## Overview
Overview of Green Home Rating Systems
This spreadsheet provides information on three residential green rating systems:
Version 5.01 of the Florida Green Buidling Coalition, Inc. (FGBC) green home standard.
Draft Version 1.0 - August 10, 2007 version of the NAHB National Green Building Standard
Pilot Version 1.11a of the LEED for Homes program by the US Green Buidling Council
Spreadsheet Tab
Total Points and Cost | The first tab indicates the total point range and the transaction costs.
HomeRatings | Some homes that have been run through two scoring systems. Version are noted for each. They do not always reflect the versions presented here.
Checklists | The rating system checklists as presented in each system
NAHB Tables | Reference tables for the NAHB checklist
Energy | The aspects of each rating system that cover areas similar to the FGBC energy category. Identical background colors indicate item covers similar material as corresponding item in other rating system.
Water | The aspects of each rating system that cover areas similar to the FGBC water category. Identical background colors indicate item covers similar material as corresponding item in other rating system.
Lot Choice | The aspects of each rating system that cover areas similar to the FGBC lot choice category. Identical background colors indicate item covers similar material as corresponding item in other rating system.
Site | The aspects of each rating system that cover areas similar to the FGBC site category. Identical background colors indicate item covers similar material as corresponding item in other rating system.
Health | The aspects of each rating system that cover areas similar to the FGBC health category. Identical background colors indicate item covers similar material as corresponding item in other rating system.
Materials | The aspects of each rating system that cover areas similar to the FGBC materials category. Identical background colors indicate item covers similar material as corresponding item in other rating system.
Disaster Mitigation | The aspects of each rating system that cover areas similar to the FGBC disaster mitigation category. Identical background colors indicate item covers similar material as corresponding item in other rating system.
General | The aspects of each rating system that cover areas similar to the FGBC general category. Identical background colors indicate item covers similar material as corresponding item in other rating system.

## Total Points & Cost
FGBC |  |  | NAHB | [6 empty] | LEED
Category |  | Required Min - Max | Green Building Categories |  |  | Performance Level Points* |  |  |  |  | LEED for Homes |  | Number of LEED for
Category 1: Energy | 30 - 75 |  |  |  |  | BRONZE | SILVER | GOLD | EMERALD |  | Certification Level |  | Homes Points Required
Category 2: Water | 15 - 40 |  | 1 | Chapter 5 | Lot Design, Preparation, and Development | 37 | 59 | 85 | 114 |  | Certified |  | 45 - 59
Category 3: Lot Choice | 0 - 14 |  | 2 | Chapter 6 | Resource Efficiency | 31 | 66 | 101 | 136 |  | Silver |  | 60 - 74
Category 4: Site | 5 - 30 |  | 3 | Chapter 7 | Energy Efficiency | 30 | 70 | 100 | 120 |  | Glod |  | 75 - 89
Category 5: Health | 15 - 35 |  | 4 | Chapter 8 | Water Efficiency | 20 | 25 | 30 | 40 |  | Platnium |  | 90 - 128
Category 6: Materials | 10 - 35 |  | 5 | Chapter 9 | Indoor Environmental Quality | 53 | 63 | 78 | 103 |  | Total Available Points |  | 129
Category 7: Disaster Mitigation | 5 - 30 |  | 6 | Chapter 10 | Operation, Maintenance and Building Owner Education | 8 | 10 | 11 | 12
Category 8: General | 0 - 40 |  | 7 |  | Additional Points from any category | 100 | 100 | 100 | 100 |  |  | This is Base adjustments are based off this case:
Total needed to qualify | 100 |  |  |  | Total Points: | 279 | 393 | 505 | 625 |  | # of Bedrooms | Floor Area | Min pts required:
* Assuming all the category mins are met if not score is adjusted accordingly | [10 empty] | 4 | 2400 | Certified = 45 | Silver= 60 | Gold = 75 | Platinum = 90
[10 empty] | Maximum home size3 (ft2) by number of bedrooms | [5 empty] | Adjustment (Points to Add to Award Threshholds*)
Cost to Certify: |  |  | Cost to Certify: | [6 empty] | 0 Bedrooms | 1 Bedrooms | 2 Bedrooms | 3 Bedrooms | 4 Bedrooms | 5 Bedrooms
Member of FGBC and FHBA | 50 |  | *Not yet known | [6 empty] | 420 | 510 | 840 | 1140 | 1410 | 1530 | -10
Member of FGBC or FHBA | 75 | [8 empty] | 450 | 540 | 890 | 1210 | 1490 | 1610 | -9
Non Member | 100 | [8 empty] | 470 | 570 | 930 | 1270 | 1570 | 1700 | -8
*Not inlcuding Certiying agent fee and Energy Rater fee | [9 empty] | 500 | 600 | 990 | 1340 | 1650 | 1790 | -7
[10 empty] | 520 | 630 | 1040 | 1420 | 1740 | 1890 | -6
[10 empty] | 550 | 670 | 1100 | 1490 | 1840 | 1990 | -5
[10 empty] | 580 | 700 | 1160 | 1580 | 1940 | 2100 | -4
[10 empty] | 610 | 740 | 1220 | 1660 | 2050 | 2220 | -3
[10 empty] | 650 | 780 | 1290 | 1750 | 2160 | 2340 | -2
[10 empty] | 680 | 830 | 1360 | 1850 | 2280 | 2470 | -1
[10 empty] | 720 | 870 | 1430 | 1950 | 2400 | 2600 | 0
[10 empty] | 760 | 920 | 1510 | 2060 | 2530 | 2740 | 1
[10 empty] | 800 | 970 | 1590 | 2170 | 2670 | 2890 | 2
[10 empty] | 840 | 1020 | 1680 | 2290 | 2820 | 3050 | 3
[10 empty] | 890 | 1080 | 1770 | 2410 | 2970 | 3220 | 4
[10 empty] | 940 | 1140 | 1870 | 2550 | 3130 | 3390 | 5
[10 empty] | 990 | 1200 | 1970 | 2690 | 3300 | 3580 | 6
[10 empty] | 1050 | 1260 | 2080 | 2830 | 3490 | 3780 | 7
[10 empty] | 1100 | 1330 | 2190 | 2990 | 3680 | 3980 | 8
[10 empty] | 1160 | 1410 | 2310 | 3150 | 3880 | 4200 | 9
[10 empty] | 1230 | 1480 | 2440 | 3320 | 4090 | 4430 | 10
Cost to Certify:
1 time builder fee of $150
Then $50 per home
*Not inlcuding Provider fee and Energy Rater fee

## HomeRatings
Sample Homes
Limited to those that have been evaluted
Home# | 1 | 2 | 3 | 4
Square footage | 3733 | 11257 | 2825
Bedrooms | 4 | 10 | 4
HERS Index | 50 | 60 | 63
HERS Score | 95.9
Photovoltaics | 2.4kW | 10kW | 0
FGBC Version | 4 | 4 | 5
FGBC minimum | 200 | 200 | 100
FGBC Score | 274 | 248 | 195
LEED Version |  | 1.11a | 1.11a
LEED Score |  | 81 | 68
LEED Level |  | Silver | Silver
NAHB Version | Guidelines 2006
NAHB Score | 400
NAHB Level | Gold=295

## Checklists
FGBC Version 5.01 |  |  | NAHB |  |  |  |  | LEED Version 1.11 A
Categories | Criteria | Possible Points | Categories | Sub-Categories | Code | Criteria | Possible Points | Categories | Sub-Categories | Criteria | or | Possible Points
Prerequisite 1: Swimming Pool / Spa (choose 1) | Sanitation system that reduces chlorine use | Prerequisite | Lot Design, Preparation, and Development | Lot selection | 501.1 | Environmentally sensitive areas are avoided | 6 | Innovation and Design Process (ID) | Integrated Project Planning | Preliminary Rating |  | Prerequisite
(Prerequisite) | Pool Cover | Prerequisite |  |  |  | An infill lot is used | 4 | ( 0 min / 9 max) |  | Integrated Project Team |  | 1
| Solar pool heating system | Prerequisite |  |  |  | A greyfield lot is selected | 5 |  |  | Design Charrette |  | 1
| Efficient pool pumping | Prerequisite |  |  |  | An EPA-recognized Brownfield lot is selected | 5 |  | Quality Management for Durability | Durability Planning |  | Prerequisite
| No swimming pool/spa | Prerequisite |  |  |  | An adaptive reuse lot is selected | 5 |  |  | Wet Room Measures |  | Prerequisite
Prerequisite 2: Waterfront Considerations (choose 1) | Use of native aquatic vegetation in shoreline area | Prerequisite |  |  | 501.2 | Built within range of mass transit, walkways, and essential services | 5 |  |  | Quality Management |  | Prerequisite
(Prerequisite) | No turf adjacent to water (Low maintain plants instead) | Prerequisite |  | Project team, Mission statement and goals | 502.1 | Knowledgeable team members are given roles, goals are made and mission statement is created | 4 |  |  | Third-Party Durability Inspection |  | 3
| Use of terraces, swales, or berms to slow storm water | Prerequisite |  | Lot design | 503.1 | A natural resource inventory is completed under direct supervisor of qualified professional | 5 |  | Innovative / Regional Design | Provide Description and Justification for Specific Measure |  | 1
| Home site does not border natural water body | Prerequisite |  |  |  | A plan is implemented to conserve the elements identified during inventory | 6 |  |  | Provide Description and Justification for Specific Measure |  | 1
Category 1: Energy | Confirmed Florida HERS Rating - 2 points for each HERS Index point below 100 (If not claiming enter Index of No) | 2 - 74 |  |  |  | Items listed for protection in plan are protected under supervision of qualified professional | 4 |  |  | Provide Description and Justification for Specific Measure |  | 1
( 30 min / 75 max) | Document proper sizing of HVAC system | 1 |  |  |  | Basic training in tree or other natural resource protection is provided for onsite supervisor | 4 |  |  | Provide Description and Justification for Specific Measure |  | 1
| Ductwork joints sealed with mastic | 1 |  |  |  | All tree pruning on site is conducted by Certified Arborist | 2 | Location and Linkages (LL) | LEED-ND Neighborhood |  | LL2 - 6 | 10
| Cross vent and ceiling fans code credit | 1 |  |  |  | On going maintenance of vegetation during construction is in accordance with TCIA A300 | 3 | ( 0 min / 10 max) | Site Selection | Avoid Environmentally Sensitive Sites and Farmland | LL1 | 2
| Min 100ft2 roofed porch min 3 sides open | 1 |  |  |  | Addition and renovation note | 1 additional point |  | Preferred Locations | Select an Edge Development Site | LL1 | 1
| Passive solar space heating system | 1 |  |  | 503.2 | Orientation of house if optimal for use of solar resources | -- |  | OR | Select an Infill Site | LL1 | 2
| Passive solar day-lighting | 1 |  |  |  | Addition and renovation note | 1-2 additional point |  |  | Select a Previously Developed Site | LL1 | 1
| Deciduous trees on south | 1 |  |  | 503.3 | Development on steep slopes is minimized | 5 |  | Infrastructure | Site within 1/2 Mile of Existing Water and Sewer | LL1 | 1
| House shaded on east and west by trees | 1 - 4 |  |  |  | Hydrological/soil stability study for steep slopes completed and used | 5 |  | Community Resources & Public Transit | Basic Community Resources / Public Transportation | LL1 | 1
| Washer and dryer outside of conditioned space | 1 |  |  |  | Road, parking, or driveway is aligned with natural topography to minimize its grade | 5 |  | OR | Extensive Community Resources / Public Transportation | LL1 | 2
| Floor joist perimeter insulated and sealed | 1 |  |  |  | The design and implementation of terraces, retaining walls, landscaping, restabilization techniques | 6 |  | OR | Outstanding Community Resources / Public Transportation | LL1 | 3
| Light colored exterior walls | 1 |  |  |  | Underground parking uses the natural slop for parking entrances | 4 |  | Access to Open Space | Publicly Accessible Green Spaces | LL1 | 1
| Light colored interior walls, ceilings, carpet/floors | 1 - 2 |  |  |  | Addition and renovation note | 2 additional point | Sustainable Sites (SS) | Site Stewardship | Erosion Controls (During Construction) |  | Prerequisite
| Max 100W fixtures in bathrooms | 1 |  |  | 503.4 | Construction activates are scheduled too minimize length of time that soils are exposed | 5 | ( 5 min / 21 max) |  | Minimize Disturbed Area of Site |  | 1
| South roof area for future solar use | 1 |  |  |  | Utilities installed using alternatives means are that ecologically safer | 5 |  | Landscaping | No Invasive Plants |  | Prerequisite
| Pre-plumb for solar hot water | 1 |  |  |  | Limits of clearing and grading are demarcated | 5 |  |  | Basic Landscaping Design |  | 2
| Compact hot water distribution | 1 |  |  | 503.5 | Natural water and drainage features are preserved and used | 6 |  |  | Limit Turf |  | 3
| Insulate all hot water pipes | 1 |  |  |  | Storm water management plan is developed and implemented to minimize concentrated flows | 6 |  |  | Drought Tolerant Plants |  | 2
| Energy-efficient clothes dryer | 1 |  |  |  | Impervious surfaces are minimized and permeable materials are used instead | 6 |  | Shading of Hardscapes | Locate and Plant Trees to Shade Hardscapes |  | 1
| Energy-efficient oven/range | 1 |  |  |  | Addition and renovation note | 1 additional point |  | Surface Water Management | Design Permeable Site |  | 4
| Energy Star clothes washer | 1 |  |  | 503.6 | A plan is formulated to restore or enhance natural vegetation that is cleared during construction | 5 |  |  | Permanent Erosion Controls / Professional Design of Erosion Control |  | 2
| Buyer given information on Energy star appliance if non-installed | 1 |  |  |  | Turf grass species and other vegetation that are native or regionally appropriate are selected | 4 |  | Non-Toxic Pest Control | Select Insect and Pest Control Alternatives from List |  | 2
| Efficient well pumping | 1 |  |  |  | Turf areas are limited | 4 |  | Compact Development | Average Housing Density ≥ 7 Units / Acre | LL1 | 2
| Efficient envelope volume | 1 |  |  |  | Plans with similar watering needs are grouped | 5 |  | OR | Average Housing Density ≥ 10 Units / Acre | LL1 | 3
| Attached unit, zero lot-line, row house | 1 |  |  |  | Vegetative wind breaks or channels are designed as appropriate to local conditions | 4 |  | OR | Average Housing Density ≥ 20 Units / Acre | LL1 | 4
| Recesses, sealed IC fixtures | 2 |  |  |  | Onsite tree trimmings or stump grinding of regional appropriate trees used in mulch | 3 | Water Efficiency (WE) | Water Reuse | Rainwater Harvesting System |  | 4
| Energy Star Advanced Lighting Package | 3 |  |  |  | An integrated pest management plan to minimize chemical use in pesticides and fertilizers | 4 | ( 3 min / 15 max) |  | Grey Water Re-Use System |  | 1
| Outdoor lights are energy efficient. | 2 |  |  |  | Addition and renovation note | 2 additional point |  | Irrigation System | Select High Efficiency Measures from List |  | 3
Category 2: Water | Water saving clothes washer | 2 - 3 |  |  | 503.7 | Wildlife habitat is maintained | 4 |  |  | Third Party Verification |  | 1
( 15 min / 40 max) | Low-flow shower heads | 1 |  |  |  | Preserving and/or expanding a wildlife habitat | 1-2 additional point |  | OR | Install Landscape Designed by Licensed or Certified Professional | WE 2.2 | 4
| All showers equipped with only 1 showerhead per shower | 1 |  |  | 503.8 | Mixed use development is incorporated | 6 |  | Indoor Water Use | High Efficiency Fixtures (Toilets, Showers, and Faucets) |  | 3
| No garbage disposal | 2 |  |  | 503.9 | Projects average a min density or exceeds 7 dwelling units per acre | 4 |  | OR | Very High Efficiency Fixtures (Toilets, Showers, and Faucets) | WE 3.1 | 6
| Duel flush or low flow toilets | 2 |  | Lot Construction | 504.1 | Onsite supervision and coordination is provided during clearing, grading, paving, for green practices | 4 | Energy and Atmosphere (EA) | ENERGY STAR Home | Meets Performance Requirements of ENERGY STAR for Homes |  | Prerequisite
| Toilet with UNAR Map Rating | 1 |  |  | 504.2 | Fencing or equivalent to protect trees and other vegetation is installed | 3 | ( 0 min / 38 max) |  | Exceeds Performance of ENERGY STAR for Homes | EA 2-10 | 34
| System Installed | 3 |  |  |  | Trenching, significant changes in grade, and compactions of soil in root zones is avoided | 4 |  | Water Heating | Improved Hot Water Distribution System |  | 2
| Vanity water collection for toilet flushing | 2 |  |  |  | Damage to designated existing trees and vegetation is mitigated during construction | 4 |  |  | Pipe Insulation |  | 1
| Air conditioner condensate re-use | 1 |  |  | 504.3 | Limits of clearing and grading are demarcated | 5 |  | Refrigerant Management | Minimize Ozone Depletion and Global Warming Contributions |  | 1
| System installed with dedicated use | 2 |  |  |  | "No disturbance" zones are created using fencing or flags to protect vegetation | 5 | Materials and Resources (MR) | Material Efficient Framing | Overall Waste Factor for Framing Order Shall be No More than 10%. |  | Prerequisite
| System rough in with simple collection | 1 |  |  |  | Sediment and erosion control are installed and maintained in accordance with SWPPP | 5 | ( 2 min / 14 max) |  | Advanced Framing Techniques |  | 3
| Water for irrigation | 2 |  |  |  | Topsoil is stockpiled and stabilized for later use to establish landscaping plantings | 5 |  | OR | Structurally Insulated Panels | MR 1.2 | 2
| Meter on reclaimed irrigation system | 2 |  |  |  | Soil disturbance from construction equipment is reduced using eco-friendly methods | 3 |  | Environmentally Preferable Products | Tropical Woods, if Used, Must be FSC |  | Prerequisite
| Volume based pricing arrangement | 2 |  |  |  | Disturbed areas that are completed or not active for more then 21 days are properly stabilized | 3 |  |  | Select Environmentally Preferable Products from List |  | 8
| For toilet flushing | 2 |  |  |  | Soil is improved with organic amendments and mulch | 3 |  | Waste Management | Document Overall Rate of Diversion |  | Prerequisite
| Drought tolerant turf, no turf in densely shaded areas | 2 |  |  |  | Addition and renovation note | 2 additional point |  |  | Reduce Waste Sent to Landfill by 25% to 100% |  | 3
| 50%, 80%,100%, of plants/trees from Waterwise: Florida Landscape or local drought tolerant list | 1 - 3 |  | Innovative Practices | 505.1 | Driveways or parking is shared | 4 | Indoor Environmental Quality (IEQ) | ENERGY STAR with IAP | Meets ENERGY STAR w/ Indoor Air Package (IAP) | IEQ2-10 | 11
| All plants/trees selected to be compatible with local environment / microclimate | 2 |  |  |  | Addition and renovation note | 2 additional point | ( 6 min / 20 max) | Combustion Venting | Space Heating & DHW Equip w/ Closed/Power-Exhaust | IEQ 1 | Prerequisite
| Turf less then 50% of landscape | 3 |  |  | 505.2 | Shading of hardscaping, and light colored hardscaping | 4 |  |  | Install High Performance Fireplace | IEQ 1 | 2
| Evenly shaped turf areas, no turf on berms | 2 | Resource Efficiency | Quantity of Construction Materials and Waste | 601.1 | Floor area of dwelling unit, calculated in accordance with ANSI Z765, us reduced. |  |  | Moisture Control | Analyze Moisture Loads AND Install Central System (if Needed) | IEQ 1 | 1
| Plants with similar maintenance requirements grouped together | 2 |  |  |  | Less than or equal to 2,500 square feet | 3 |  | Outdoor Air Ventilation | Meets ASHRAE Std 62.2 | IEQ 1 | Prerequisite
| Mulch applied 3 - 4 inches deep around plants | 2 |  |  |  | Less than or equal to 2,000 square feet | 6 |  |  | Dedicated Outdoor Air System (w/ Heat Recovery) | IEQ 1 | 2
| Non-Cypress mulch used | 2 |  |  |  | Less than or equal to 1,500 square feet | 9 |  |  | Third-Party Testing of Outdoor Air Flow Rate into Home |  | 1
| Soil tested and amended where necessary | 2 |  |  |  | Less than or equal to 1,000 square feet | 12 |  | Local Exhaust | Meets ASHRAE Std 62.2 | IEQ 1 | Prerequisite
| No permanent installed irrigation system | 10 |  |  | 601.2 | Building code compliant structural system or advanced framing that optimizes material usage | 3 - 9 |  |  | Timer / Automatic Controls for Bathroom Exhaust Fans | IEQ 1 | 1
| Innovative irrigation technology | 2 |  |  | 601.3 | Building dimensions and layouts are designed to minimize material cuts and waste |  |  |  | Third-Party Testing of Exhaust Air Flow Rate Out of Home |  | 1
| Meet or exceed Water Star standards: | 5 |  |  |  | When used for floors | 3 |  | Supply Air Distribution | Perform Duct Design Calculations | IEQ 1 | Prerequisite
| Irrigated land according to FGBC standard | 1 - 5 |  |  |  | When used for walls | 3 |  |  | Third-Party Testing of Supply Air Flow into Each Room in Home |  | 2
Category 3: Lot Choice | House built within designated FGBC green land development | 1 - 6 |  |  |  | When used for roof elements | 3 |  | Supply Air Filtering | ≥ 8 MERV Filters, w/ Adequate System Air Flow | IEQ 1 | Prerequisite
( 0 min / 15 max) | Home within a certified green local government | 4 |  |  |  | When used for cladding or siding | 3 |  | OR | ≥ 10 MERV Filters, w/ Adequate System Air Flow |  | 1
| Build on an infill site | 2 |  |  |  | When used in penetrations or trim | 1 |  | OR | ≥ 13 MERV Filters, w/ Adequate System Air Flow |  | 2
| Site within 1/2 mile of existing infrastructure | 2 |  |  | 601.4 | Detailed list of all material used in and during construction are layer out | 4 |  | Contaminant Control | Seal-Off Ducts During Construction | IEQ 1 | 1
| Site within 1/4 mile of mass transit | 2 |  |  | 601.5 | Pre-cut or pre-assembled components, or panelized or precast assemblies are utilized |  |  |  | Permanent Walk-Off Mats OR Shoe Storage OR Central Vacuum |  | 2
| Site within 1/2 mile of public open/green space | 2 |  |  |  | Floor system | 4 |  |  | Flush Home Continuously for 1 Week with Windows Open |  | 1
| Site within 1/4 mile of basic community resources | 2 |  |  |  | Wall system | 4 |  | Radon Protection | Install Radon Resistant Construction if Home is in EPA Zone 1 | IEQ 1 | Prerequisite
| Site located in TND or small lot cluster development | 2 |  |  |  | Roof system | 4 |  |  | Install Radon Resistant Construction if Home is not in EPA Zone 1 | IEQ 1 | 1
| Brownfield site | 2 |  |  |  | Above-grade modular construction for the entire building | 13 |  | Garage Pollutant Protection | No Air Handling Equipment OR Return Ducts in Garage | IEQ 1 | Prerequisite
Category 4: Site | No invasive exotic species | 2 |  |  | 601.6 | 90% of entire wall or floor area uses materials that don't require additional site finishes | 7 |  |  | Tightly Seal Shared Surfaces between Garage and Home | IEQ 1 | 2
( 5 min / 30 max) | Maximize tree survivability | 2 |  |  |  | 50% of entire wall or floor area uses materials that don't require additional site finishes | 4 |  |  | Exhaust Fan in Garage |  | 1
| Minimize soil compaction | 2 |  |  |  | Trim or millwork that complies with this section but is only a portion of wall, or floor, or roof area | 4 |  | OR | Detached Garage or No Garage | IEQ 1 | 3
| 25% of site protected from mechanical soil compaction via barrier | 1 |  |  | 601.7 | Frost-protected shallow foundation designed and constructed to reduce excavation and min site disturbance |  | Awareness and Education (AE) | Education for Homeowner and/or Tenants | Basic Occupant's Manual and Walkthrough of LEED Home |  | Prerequisite
| Replant or donate removed vegetation | 2 |  |  | 601.8 | Wall system, incorporate at least 1 material: Adobe, Concrete, Logs, Rammed Earth | 9 | ( 0 min / 3 max) |  | Comprehensive Occupant's Manual and Multiple Walkthroughs / Trainings |  | 1
| Preserve or create wildlife habitat / shelter | 1 - 9 |  | Enhanced Durability and Reduced Maintenance | 602.1 | Exterior door assemblies covered by one of the following methods: installing porch with roof or awning |  |  |  | Public Awareness of LEED Home |  | 1
| Use offsite salvaged / remanufactured material | 1 |  |  |  | extending the roof overhangs, recessing the exterior door. |  |  | Education for Building Mgrs | Basic Building Manager's Manual and Walkthrough of LEED Home |  | 1
| Reuse cleared materials for mulch / landscape | 1 |  |  |  | If main door does one of these methods | 3 | Energy and Atmosphere (EA) | Insulation | Third-Party Inspection of Insulation, At Least HERS Grade II | EA 1 | Prerequisite
| Mill clear trees | 2 |  |  |  | Additional covered door assembly for each door other then main | 1 - 2 | ( 0 min / 38 max) |  | Third-Party Inspection of Insulation, Grade I AND 5% above code | EA 1 | 2
| Develop an erosion control site plan | 2 |  |  |  | Roof overhangs, based on inches rainfall in Table 602.2 are provided over at least 90% of exterior wall space | 4 |  | Air Infiltration | Third-Party Envelope Air Leakage Tested </= 7.0 ACH50 (CZ 1-2) | EA 1 | Prerequisite
| Stabilize disturbed soil | 1 |  |  |  | Addition and renovation note | 1 additional point |  |  | Third-Party Envelope Air Leakage Tested </= 5.0 ACH50 (CZ 1-2) | EA 1 | 2
| Stage disturbance | 2 |  | Foundation Drainage | 602.3.1 | When required by the IRC/IBC for habitable and usable spaces below grade, exterior drain tile shall be installed | Mandatory |  | OR | Third-Party Envelope Air Leakage Tested </= 3.0 ACH50 | EA 1 | 3
| Control sediment runoff during construction | 1 |  |  | 602.3.2 | Interior and exterior foundation perimeter drains are installed and sloped to discharge to daylight, dry wall, pits | 4 |  | Windows | Windows Meet ENERGY STAR for Windows (See Table) | EA 1 | Prerequisite
| Save and reuse any removed topsoil | 1 |  |  |  | Addition and renovation note | 2 additional point |  |  | Windows Exceed ENERGY STAR for Windows (See Table) | EA 1 | 2
| Onsite designated retention area | 2 |  |  | 602.4 | Drip edge is installed at eaves and gable roof edges | 3 |  | OR | Windows Exceed ENERGY STAR for Windows (See Table) | EA 1 | 3
| Direct filtered rooftop runoff to planted area(s) | 2 |  |  | 602.5 | Gutter and downspout system is installed to divert water at least 5' away from foundation perimeter | 4 |  | Duct Tightness | Third-Party Duct Leakage Tested </= 4.0 CFM25 / 100 SF to Outside | EA 1 | Prerequisite
| Maintain pervious surface area (If not taking points input 1 for Total Lot Area) | 1 - 4 |  |  |  | Addition and renovation note | 1 additional point |  |  | Third-Party Duct Leakage Tested </= 3.0 CFM25 / 100 SF to Outside | EA 1 | 2
Category 5: Health | Detached garage, carport, or no garage | 3 |  |  | 602.6 | Finished grade at all sides of building is sloped to provide a min of 6in of fall within 10ft of foundation wall | Mandatory |  | OR | Third-Party Duct Leakage Tested </= 1.0 CFM25 / 100 SF to Outside | EA 1 | 3
( 15 min / 35 max) | Attached garage with air barrier between garage and living space (including attic) | 1 |  |  |  | Addition and renovation note | 2 additional point |  | Space Heating and Cooling | Meets ENERGY STAR for HVAC w/ Manual J & refrigerant charge test | EA 1 | Prerequisite
| Attached garage - exhaust fan on motion sensor and timer | 1 |  |  | 602.7 | Continuous, physical, non-chemical foundation termite barrier is installed in geographical areas | 4 |  |  | HVAC is Better than ENERGY STAR | EA 1 | 2
| Direct vent, sealed combustion fireplace w/ electronic ignition, factory built wood burning fireplace or no fireplace | 1 |  |  |  | Addition and renovation note | 1 additional point |  | OR | HVAC Substantially Exceeds ENERGY STAR | EA 1 | 4
| No unsealed space or water heating combustion located inside the conditioned area - or electric | 1 - 2 |  |  | 602.8 | Structural material has a slight potential based on Figure 6(3) | 3 |  | Water Heating | Improved Hot Water Distribution System |  | 2
| Carbon monoxide alarm | 1 |  |  |  | Structural material has a moderate potential based on Figure 6(3) | 4 |  |  | Pipe Insulation |  | 1
| Drainage tile on and around top of footing | 1 |  |  |  | Structural material has a high potential based on Figure 6(3) | 7 |  |  | Improved Water Heating Equipment | EA 1 | 3
| Drainage board for below grade walls | 1 |  |  | 602.9 | Where required by the IRC/IBC, a water-resistive barrier and/or drainage plane system is installed | Mandatory |  | Lighting | Install at Least Three ENERGY STAR labeled Light Fixtures (or CFLS) | EA 1 | Prerequisite
| Gravel bed beneath slab on grade floors | 1 |  |  |  | Addition and renovation note | 2 additional point |  |  | Energy Efficient Fixtures and Controls | EA 1 | 2
| Seal slab penetration | 1 |  |  | 602.1 | In areas where there has been a history of ice forming along the eaves causing a backup of water, an ice barrier | Mandatory |  | OR | ENERGY STAR Advanced Lighting Package | EA 1 | 3
| Capillary break between foundation and framing | 1 |  |  |  | is installed at roof eaves and is extended at least 24" inside the exterior wall line |  |  | Appliances | Select Appliances from List | EA 1 | 2
| Central dehumidification system | 3 |  |  | 602.11 | Rubberized coating or drainage mat to enhance foundation waterproofing is installed | 4 |  |  | Very Efficient Clothes Washer (MEF > 1.8, AND WF< 5.5) | EA 1 | 1
| No vapor barrier on inside of assemblies | 1 |  |  |  | Addition and renovation note | 2 additional point |  | Renewable Energy | Renewable Electric Generation System (1 Point / 5% Reduction) | EA 1 | 10
| No exposed urea-formaldehyde particleboard | 1 |  |  | 602.12 | Around exterior fenestrations, skylights and doors, Roof valleys, Deck building intersections, Roof-to-wall | 6 |  | Refrigerant Management | Minimize Ozone Depletion and Global Warming Contributions |  | 1
| Zero VOC paints, stains, and finishes | 1 - 2 |  |  |  | intersection and at roof-to-chimney intersections, Drip cap is provided above window and door
| Low VOC paints, stains, and finishes | 1 |  |  | 602.13 | At least 90% of roof surface is either Energy Star cool certified or Green roof system | 3
| Low VOC sealants and adhesives | 1 |  |  | 602.14 | Built in collection space in each kitchen and pickup in garage for recycling | 3
| Minimize carpet use | 1 |  |  |  | Compost facility provided on-site for recycling | 3
| Healthy flooring (100%) | 1 |  | Reused or Salvaged Materials | 603.1 | Existing buildings and structures are reused, modified or deconstructed in lieu of demolition | 7
| Healthy insulation | 1 |  |  | 603.2 | Reclaimed and/or salvaged materials and components are used | 3
| Protect ducts during construction | 1 |  |  | 603.3 | Sorting and reusing scrap building by providing a central onsite storage or provided dedicated bins | 4
| Integrated pest management plan | 3 |  | Recycled-Content Building Materials | 604.1 | A minimum of 2 recycled content products are used for minor elements of the building such as: trim, plumbing | 1
| Central vacuum system | 1 - 2 |  |  |  | A minimum of 2 recycled content products are used for minor elements of the building such as: walls, floors | 4
| Grout lines < 1/4" | 1 |  | Recycled Construction Waste | 605.1 | A construction waste management plan is developed, implemented, and posted at the jobsite | 6
| Useable entry area | 1 |  |  | 605.2 | Materials are ground or otherwise safely applied onsite as soil amendment or fill. | 7
| Low dust collecting window coverings | 1 |  |  | 605.3 | Construction materials such as wood, cardboard, metals, drywall, plastic, asphalt, etc are recycled offsite | Max 6
| Barrier free entrance | 1 |  |  |  | A minimum of two types of materials are recycled | 3
| Universally designed living area | 1 - 3 |  |  |  | Per additional recycled material | 1
| Controlled mechanical ventilation | 4 |  | Renewable Materials | 606.1 | The following biobased products are used for each for more then 1% of the projects projected material cost | Max 8
| Radon/Soil gas vent system installed | 1 |  |  |  | Two types of biobased materials are used each for more then 1% of projects overall material cost | 6
| Floor drain sealed | 1 |  |  |  | Per additional biobased material used or more then 1% of projects overall material cost | 1
| Energy star bath fans with timer or humidistat | 1 |  |  | 606.2 | Where a minimum of two certified wood-based products are used for minor elements such as: trim, cabinetry | 3
| Kitchen range hood vented to exterior | 1 |  |  |  | Where a minimum of two certified wood-based products are used for minor elements such as: walls, floors | 4
| Laundry rooms inside conditioned space must have window or other make-up air source | 1 |  | Resource-Efficient Materials | 607.1 | Products used contain fewer materials to meet the same end-use requirements as conventional products | 3 for each Max 9
| Whole house positive filtration | 3 |  |  | 607.2 | Minimum two recycled content products are used in major elements of building such as: walls, floor, roof, etc. | 4
| Air filter > MERV 8 (1 point) Air filter MERV 10 (2 points) | 1 - 2 |  | Indigenous Materials | 608.1 | Locally available, indigenous materials are used | 3 for each Max 9
| HVAC filter easily accessible | 1 |  | Life Cycle Analysis | 609.1 | The most environmentally preferable product is selected based upon the use of a Life Cycle Assessment tool | 3 for each Max 15
| Install screens on all windows and doors (excluding front door) | 1 |  | Innovative Practices | 610 | ( Reserved to be determined)
| No air handler/return ducts in garage or unsealed garage attic | 3 | Energy Efficiency | Minimum Energy Efficiency Requirements | 701.1 | Building shall comply with either the section 702 or Section 703 Path | Mandatory
| Written plan for exhaust and intake vents | 1 |  |  | 701.1.1 | Minimum a building w/ section 702 shall exceed the IECC by 15% and include minimum of 2 practices from 704
| Manual D duct design | 1 |  |  | 701.1.2 | Minimum a building w/ section 703 obtain a minimum of 30 pts from section 703 and 2 practices from section 704
Category 6: Materials | Recycled content roof material | 1 |  |  | 701.1.3 | As an alternative, any building meeting Energy Star achieves compliance with the Bronze Level
( 10 min / 35 max) | Engineered wood products for roof and or floor | 1 - 2 |  |  | 701.2 | The Performance Path (section 702) shall be used to achieve the Emerald Level
| Certified sustainable lumber | 2 - 3 |  |  | 701.3 | Where required by the adopting entity, a 3rd party review shall be conducted to verify design and compliance
| Engineered / alternative material for outdoor living | 1 |  | Mandatory Practices for Energy Efficiency
| Concrete with fly ash or blast furnace slag | 1 |  | HVAC System | 701.4.1 | Space heating and cooling system/equipment shall be sized according to loads calculated by Manual J | Mandatory
| Recycled content siding or soffit material | 1 |  |  |  | Addition and renovation note | 2 additional point
| Eco-friendly insulation | 1 |  |  | 701.4.2 | Where installed, radiant or hydronic space heating system designed using industry approved guidelines | Mandatory
| Recycled content drywall | 1 |  | Duct System | 701.4.3 | Duct system is sized, designed, and installed according to ACAA 29-D (Manual D) or equivalent | Mandatory
| Recycled content paint | 1 |  |  |  | Addition and renovation note | 3 additional point
| Recycled content air conditioner condenser pad | 1 |  |  | 701.4.4 | Ducts sealed with UL 181 tape, mastic, gaskets, or approved system as required by IRC or IMC to reduce leakage | Mandatory
| Finger jointed or laminated products | 1 |  |  |  | Replace existing ducts system to improve performance (25%,50%,75%,100%, to new construction specs) | 1,2,3,4,5 respectively
| Eco-friendly trim | 1 |  | Insulation and Air Sealing | 701.4.5 | Insulation shall be installed in accordance with the manufacturer's instructions or local code as applicable. | Mandatory
| Steel interior studs | 1 |  |  | 701.4.6.1 | Opening to unconditioned space are sealed w/ solid blocked or flashing, remaining gaps are sealed w/ caulk or foam. | Mandatory
| Eco-friendly flooring material | 1 |  |  |  | Renovation note: Seal existing openings to unconditional space | 2 additional point
| Eco-friendly ceiling materials | 1 |  | Floor / Foundation / Crawlspace | 701.4.6.2.1 | Floors (Include insulated floor above garage, cantilevered floor) are insulated to maintain contact with underside | Mandatory
| Locally produced materials | 1 - 2 |  |  |  | of sub floor decking, and batt and blown insulation is held in place by mechanical system
| Resource efficient wall system will integral insulation | 3 |  |  |  | Renovation note: Insulate existing uninsulated floors | 2 additional point
| Develop waste management plan | 2 |  |  | 701.4.6.2.2 | Crawlspace walls. Where insulated insulation is permanently attached to wall, and unvented crawlspace is covered | Mandatory
| Implement job site waste management | 2 - 4 |  |  |  | with continuous vapor retarder with overlapping joints tapped
| Compost bin/built in collection of recyclables | 1 |  |  |  | Renovation note: Insulate existing uninsulated crawl space | 2 additional point
| Perimeter based on 2 foot dimensions | 1 |  |  |  | Renovation note: Cover exposed earth in existing crawl space | 2 additional point
| Interior floor plan based on 2 foot dimensions | 1 |  | Walls | 701.4.6.3.1 | Caulk/foam insulation is installed between window/door jambs and framing | Mandatory
| Stack framing | 1 |  |  |  | Renovation note: Weather-strip and seal existing windows and doors | 1 additional point
| 2-stud corners with drywall clips | 1 |  |  | 701.4.6.3.2 | Band joist/ rim joist. Band/rim joist are insulated and includes an air barrier | Mandatory
| T-wall with drywall clips | 1 |  |  |  | Renovation note: Insulate uninsulated band or rim joist | 1 additional point
| 3 in 12 <= roof slope <=6 in 12 | 1 |  |  | 701.4.6.3.3 | Between foundation and sill plate bottom plate sill sealer or other material that expands and contrast is installed | Mandatory
| Large overhangs (eave and gable) | 1 |  |  |  | and caulk or equivalent is installed to seal the bottom plate of exterior walls
| Air admittance vents | 1 |  |  |  | Renovation note: Seal existing perimeter seal plates | 1 additional point
| Wood frame house uses vented rain screen | 1 |  |  | 701.4.6.3.4 | Skylights shafts and knee walls is insulated to the same level as the exterior walls | Mandatory
| Siding and exterior trim primed all sides | 1 |  |  |  | Renovation note: Seal existing skylight shafts and knee walls | 1 additional point
| Window and door flashing | 1 |  |  | 701.4.6.3.5 | Exterior architectural features, Code required building envelope insulation and air sealing are not disrupted | Mandatory
| Plants/turf minimum of 2ft. from foundation | 1 |  | Ceiling Attic | 701.4.6.4.1 | Attic access, knee wall door, or drop down stair is covered with insulation | Mandatory
| Armored/ metal hoses from service to all fixtures | 1 |  |  |  | Renovation note: Insulate existing attic access, knee wall door, or drop down stair | 1 additional point
| Automatic in home water sensor/shut off system installed | 2 |  |  | 701.4.6.4.2 | Recessed light fixture is airtight, IC rated, and sealed with drywall with gasket, caulk, or foam | Mandatory
| Access panel to non-accessible plumbing fixture | 1 |  |  |  | Renovation note: Replace existing recessed lights with new ones that meet 701.4.6.4.2 specs | 1 additional point
| User-friendly (lever) clothes washer water shutoff | 1 |  |  | 701.4.6.4.3 | Code required eave ventilation is installed to prevent air movement into or under insulation | Mandatory
| Laundry room below living floor or drain installed | 1 |  |  |  | Renovation note: Provide blocking or baffle to eaves to ensure ventilation over attic insulation | 2 additional point
Category 7: Disaster Mitigation | Safe room | 3 |  | Performance Path | 702.1 | Points from section 702 shall not be combined with points from section 703 | Mandatory
( 5 min / 30 max) | Baffled roof vents or unvented attic | 2 |  |  | 702.2 | Energy reduced. Percentage over base case using approved software 15%, 35%, 50%, 60% | 30, 70, 100, 120 respectively
| Window and skylight protection | 2 |  | Prescriptive Path | 703.1 | Total building thermal envelope is less than required by Section 402.1.4 of IECC by the % specified in Table 703.1.1.
| Attached garage door protection | 1 |  |  | 703.1.2 | Installation is installed in accordance with the following:
| Exterior structures properly anchored | 2 |  |  |  | (a) Grades apply to cavity fill insulation, continuous rigid insulation, and any other field-installed insulation products.
| Secondary water protection installed on roof | 2 |  |  |  | Grading applies to ceilings, walls, rim joists, conditioned basements and crawlspaces, except as specifically noted.
| Adhesive applied to roof sheathing | 2 |  |  |  | Inspection is conducted before insulation is covered.
| Roof covering above and below flashing | 2 |  |  |  | (b) Insulation is installed according to manufacturer’s instructions and/or industry standards.
| Comply with fortified for safer living standards | 5 |  |  |  | (c) Wall insulation is enclosed on all six sides, and is in substantial contact with
| Flood (must incorporate all four) | 3 |  |  |  | the sheathing material on at least one side (interior or exterior) of the cavity.
| Wildfire (must incorporate all four) | 3 |  |  | 703.12.1 | "Grade 1"
| Termites (must comply with prerequisites and either path one or two to receive points) | 10 |  |  |  | (a) Insulation uniformly fills each cavity side-to-side and top-to-bottom, without substantial gaps or voids around
Category 8: General | Conditioned house size (enter no if not claiming any points) | 0 - 40 |  |  |  | obstructions (such as blocking or bridging).
( 0 min / 40 max) | Roof trusses designed for addition | 2 |  |  |  | (b) Compression or incomplete fill amounts to no more than 2%, presuming the compression or fill is at least 70%
| Unfinished rooms | 2 |  |  |  | of the intended fill thickness; occasional small gaps are acceptable.
| Prewired for security and sound | 1 |  |  |  | (c) Exterior rigid insulation is in firm contact with the structural sheathing materials, and tightly fitted at joints.
| Reduce peak demand or annual load | 0 - 5 |  |  |  | (d) Cavity insulation is split, installed, and/or fitted tightly around wiring and other services.
| Remodeling structure | 10 |  |  |  | (e) Exterior sheathing is not visible from the interior through gaps in the cavity insulation.
| Toilets 1.6 gpf and showers 2.5 gmp or less | 3 |  |  |  | (f) Faced batt insulation is permitted to have side-stapled tabs, provided the tabs are stapled neatly with no buckling,
| Upgrade existing installed irrigation with rain gauge, timer and code irrigation heads | 2 |  |  |  | and provided the batt is only compressed at the edges of each cavity, to the depth of the tab itself.
| Home builder/designer/architect/landscape architect member of FGBC | 1 - 2 |  |  |  | (g) Sprayed or blown-in products density is sufficient that the fill material
| Homeowner's manual given to homeowner | 2 |  |  |  | springs back when compressed slightly with a hand or finger.
| Educational material given to homeowner | 2 |  |  | 703.1.2.2 | "Grade 2"
| Training provided to homeowner | 2 |  |  |  | (a) Installation with moderate to frequent installation defects: gaps around wiring, electrical outlets, plumbing
| Plan for edible landscape/food garden | 2 |  |  |  | and other intrusions; rounded edges or “shoulders”.
| Guaranteed energy bills | 2 |  |  |  | (b) No more than 2% of surface area of insulation missing. Compression or incomplete fill amounts to no more than
| Cooling system uses non-hcfc | 2 |  |  |  | 10%, presuming the compression or fill is at least 70% of the intended fill thickness.
| INNOVATIVE CREDITS | 1 - 5 |  |  |  | (c) Conditioned Basement or Crawlspace Insulation is installed in complete contact with the subfloor surfaces.
Floor insulation over vented or ambient conditions is enclosed on six sides
(d) Floor insulation over unconditioned basements is not required to be enclosed on six sides.
(e) Ceiling insulation need not be enclosed. Insulation is installed in complete contact with the drywall or plywood
surfaces it is intended to insulate.
(f) Eave baffles or equivalent construction is required to prevent wind washing.
Addition Note: This Section applies to the new construction portion of additions.
Renovation Note: Evaluate the existing whole building thermal envelope UA. Choose one of the following based
on the evaluation.
(A) If the overall thermal performance meets or exceeds the requirements of section 402.1.4 of the IECC, this item
applies to the renovation.
(B) If the overall thermal performance is below the requirements of section 402.1.4 of the IECC, improve the overall
thermal performance of the whole building thermal envelope UA by:
[6 empty] | (1) 25%; | 1 additional point
[6 empty] | (2) 50%; | 2 additional point
[6 empty] | (3) 75%; | 3 additional point
[6 empty] | (4) 100%; | 4 additional point
[6 empty] | (5) >100% or meets requirements of Section 402.1.4 of the IECC. | 5 additional point
[5 empty] | 703.1.2 | Insulation is graded by a 3rd party in accordance with the Resnet. See table 703.1.2 for grade and points
[5 empty] | 703.1.3 | More than 75% of the above-grade exterior walls of the house are mass walls (see table 703.1.3 for points)
|  |  |  | Insulation and Air Sealing | 703.2.1 | Insulation and air sealing is installed in accordance with all of the following, as applicable: | 8 Points w/ 3rd party verification
3 Points w no/ 3rd party verification
[5 empty] | 703.2.1.1 | General
Air Barrier and Thermal Barrier
• Thermal insulation is installed in substantial contact with interior and exterior air barrier to provide continuous
alignment of the insulation with the air barrier.
o An air barrier material, such as a house wrap, separated from the insulation by sheathing, such as continuous
plywood or OSB, is considered to be in substantial contact with the insulation.
o ICFs and SIPS are deemed to provide their own air barrier, except at interfaces with other materials or assemblies
, or penetrations.
o To qualify as its own air barrier, spray foam: 1) continuously attached to the top, bottom and both sides of the cavity
2) continuous in the cavity without any unrepaired breaks; and 3) air impermeable.
o Any spray or hard foam insulation with an air permeance no more than 0.02 L/s-m2 at 75 Pa qualifies as an air barrier.
• Voids or areas of incomplete fill (less than 30% of full thickness) is not more than 2% of the insulated area.
• Insulation is in substantial contact with sheathing materials on at least one side.
• Any exterior rigid insulation is tightly fitted or interlocking at the joints.
Plumbing and Wiring
• At a minimum, insulation is placed between the outside (ceiling, wall, or floor) and the pipes.
• Batts: Insulation is split or cut to fit around wiring and plumbing.
• Sprayed: Wiring is fastened in place to prevent displacement. Insulation is sprayed to encapsulate pipes where
the pipe temperature is less than180 ° F.
Narrow Cavities
• Narrow cavities are filled.
• Batts are cut to fit.
HVAC register boots
• HVAC register boots that penetrate the building envelope is caulked or sealed to the subfloor or drywall.
Fireplace
• When a masonry fireplace is installed, it is required to have gasketed
doors, outside combustion air, and a chimney top damper.
[5 empty] | 703.2.1.2 | Floor / Foundation / Crawlspace
Floors (Includes Insulated Floor Above Garage, Cantilevered Floor)
• Air barrier is installed at any exposed edge of insulation
[5 empty] | 703.2.1.3 | Walls
Shower / Tub at Exterior Wall
• Exterior walls behind the tub/shower are insulated
• Exterior walls behind the tub/shower includes an interior and exterior air barrier.
Electrical Boxes
• Air sealed type boxes are installed or the air barrier extends completely behind the boxes.
• Insulation is placed between the sheathing and the rear of electrical or phone boxes located on exterior walls.
• Electrical boxes are covered prior to spraying insulation.
Common Walls Between Dwelling Units
• Air barrier is installed to seal the gap between a gypsum shaft wall (i.e., common wall) and the structural framing
between units in duplex and townhouse construction
Skylights and Knee Walls
• Skylight shafts and knee walls are air sealed.
• Insulation on attic knee walls and skylight shafts are physically supported by stapling in place, netting or using
other mechanical attachment.
Fireplace Wall
• Air barrier is aligned with insulation. Any gaps are sealed with caulk or foam.
[5 empty] | 703.2.1.4 | CEILING / ATTIC
Dropped Ceiling / Soffit
• Air barrier is substantially aligned with insulation and any gaps are sealed with caulk, foam, or tape.
Attic Access (except Unvented Attic)
• Attic access, knee wall door, or drop down stair is caulked, gasketed, or otherwise sealed.
Whole-House Fan Penetration
• An insulated cover is gasketed or sealed to the attic opening.
Addition Note: This item applies to the new construction portion of additions.
Renovation Note: Evaluate the air infiltration of the existing whole building envelope. Choose one of the following
based on the evaluation.
[6 empty] | (A) Where the overall air infiltration rate equal to or less than the requirements for new construction, this item | 1 additional point
applies to the renovation.
(B) Where the overall air infiltration rate is greater than the requirements for new construction, reduce the air infiltration
of the whole building envelope by:
[6 empty] | (1) 25%; | 1 additional point
[6 empty] | (2) 50%; | 2 additional point
[6 empty] | (3) 75%; | 3 additional point
[6 empty] | (4) 100%; | 4 additional point
[6 empty] | (5) >100% or meets requirements new construction. | 5 additional point
|  |  |  | Fenestration | 703.3.1 | U-factor and SHGC for a minimum of 80% of the total area of the windows, exterior doors, skylights, and tubular | Mandatory
daylighting devices (TDDs) are in accordance with Energy Star or Table 703.3.1.
[5 empty] | 703.3.2 | U-factor and SHGC for a minimum of 80% of the total area of the windows, exterior doors, skylights, and tubular | Table 703.3.2 (a)
[6 empty] | daylighting devices (TDDs) are in accordance with Table 703.3.2(a) or (b). | 8 in zones 1 -3
4 in zones 4 -8
Table 703.3.2 (b)
10 in zones 1 -3
8in zones 4 -8
[6 empty] | Addition Note: This item applies to the new construction portion of additions. | 2 additional point
|  |  |  | HVAC Equipment Efficiency | 703.4.1 | Combination Space Heating and Water Heating System (“Combo” System) is installed using a coil from the water
heater connected to an air handler to provide heat for the dwelling unit.
[5 empty] | 703.4.2 | Furnace efficiency is in accordance with one of the following: (See table 703.4.2 points are in table)
[5 empty] | 703.4.3 | Heat pump efficiency is in accordance w/ one of the following. Heat pump refrigerant levels are required to be tested. | Pts in table 703.4.3
[5 empty] | 703.4.4 | Air Conditioner efficiency is in accordance with one of the following. Air conditioner refrigerant charge is verified | Pts in table 703.4.4
to be in compliance with manufacturer’s instructions.
[5 empty] | 703.4.5 | Ground source heat pump is installed by a Certified Geothermal Service Contractor in accordance with one of
the following Energy Star levels:
[6 empty] | (1) Open Loop ≥ 16.2 EER, 3.6 COP | 25
[6 empty] | (2) Closed Loop ≥ 14.1 EER , 3.3 COP | 25
[6 empty] | (3) Direct Expansion ≥ 15.0 EER, 3.5 COP | 25
[6 empty] | (4) Any Type ≥ 24 EER, 4.3 COP | 35
(Open, Closed, Direct Expansion)
[5 empty] | 703.4.6 | ENERGY STAR ceiling fans are installed. | 1 per building
[5 empty] | 703.4.7 | Whole-house fan with insulated louvers and a sealed enclosure is installed. | 2 per building
[5 empty] | 703.4.8 | An Energy Management Control System is installed. | 1
|  |  |  | Water Heating Design, Equipment, Installation | 703.5.1 | Water heater Energy Factor (EF) is equal to or greater than the following: | Pts in table 703.5.1
[5 empty] | 703.5.2 | Desuperheater, in conjunction w/ ground source heat pump, installed by a qualified installer or is pre-installed factory | 5
[5 empty] | 703.5.3 | Drain water heat-recovery system is installed in multi-family unit | 2 per building
[5 empty] | 703.5.4 | Hot water line are insulated with a minimum of R-4 insulation | 1
[6 empty] | Renovation Note: Where hot water lines in the existing home are accessible, the hot water lines shall be insulated | 1 additional point
to meet the new construction standard. At least 50% of the hot water lines must be insulated to receive points.
[5 empty] | 703.5.5 | Indirect fire water storage tanks heated from boiler system are installed | 1
|  |  |  | Additional Practices | 704.1 | Points from Section 704 can be added to points earned in Section 702 or Section 703.
|  |  |  | Lighting and Appliances | 704.2.1 | Hard-wired lighting meets one of the following:
[6 empty] | (1) 50% of the total hard-wired lighting fixtures, or the lights in those fixtures, qualify as ENERGY STAR. | 2
[6 empty] | (2) 50% of the total hard-wired lighting fixtures qualify as ENERGY STAR. | 5
[5 empty] | 704.2.2 | Where penetrating the thermal envelope, recessed lights are rated for insulation contact (IC) and air tightness. | Mandatory
Addition Note: This item applies to the new construction portion of additions.
[6 empty] | Renovation Note: Renovation Note: Where room for installation within the conditioned envelope is available, this | 1 additional point
item applies. At least 50% of the total recessed ceiling lights must meet the standard to receive points.
[6 empty] | Required for Renovations: All recessed lights not installed within the conditioned space shall be insulation contact | Mandatory
(IC) and airtight rated when they penetrate the thermal envelope. At least 50% of the total recessed ceiling
lights must meet the standard to receive points.
[5 empty] | 704.2.3 | Motion sensors, daylight sensors, and/or timers are installed on more than 50% of the outdoor lighting wattage. | 1
[5 empty] | 704.2.4 | Tubular, or sealed, insulated, low-E glass skylights are installed in rooms without windows. | 2 per building
[5 empty] | 704.2.5 | ENERGY STAR or equivalent appliance's) are installed:
[6 empty] | (1) Refrigerator | 2
[6 empty] | (2) Dishwasher | 1
[6 empty] | (3) Washing machine | 3
Addition and Renovation Note: When in accordance with the following:
[6 empty] | (1) Replace existing refrigerator | 2 additional point
[6 empty] | (2) Replace existing dishwasher | 1 additional point
[6 empty] | (3) Replace existing washing machine | 1 additional point
[5 empty] | 704.2.6 | Occupancy sensors are installed for a minimum of 80 percent of hardwired lighting outlets. | 1
|  |  |  | Renewable Energy/Solar Heating and Cooling | 704.3.1 | Solar space heating and cooling.
[5 empty] | 704.3.1.1 | Building orientation, sizing of glazing, and design of overhangs are in accordance with all of the following: | 3
(1) Long side (or one side if of equal length) of the building faces within 20º of true south;
(2) Vertical glazing area is between 5% & 7% of gross Conditioned Floor Area on the south face (see note 8, below)
(3) Vertical glazing area is < 2% of gross Conditioned Floor Area on the west face, & glazing is E-Star compliant
(4) Vertical glazing area is < 4% of gross Conditioned Floor Area on the east face & glazing is E-Star compliant.
(5) Vertical glazing area is < 8% of gross Conditioned Floor Area on the north face, & glazing is E-Star compliant.
(6) Where installed, skylights meet the following characteristics:
(a) Shades and insulated wells are used and all glazing meets Energy Star specifications
(b) Horizontal skylights are less than 0.5 % of Finished Ceiling Area
(c) Sloped skylights on slopes facing within 45º of true South, East or West are < 1.5% of Finished Ceiling area
(7) Overhangs or adjustable canopies or awnings or trellises provide shading on south facing glass for the appropriate
climate zone are in accordance with Table 704.3.1.1:
(8) The south face windows have a SHGC of 0.45 or higher (Exception to Section 703.3.1)
(9) Return air or transfer grilles/ducts are in accordance with Section 703.4.3.
[6 empty] | Addition Note: Points are available on the basis of a ratio of new building area/total building area | 0
[6 empty] | Renovation Note: Applies to existing construction. | 1 additional point
[5 empty] | 704.3.1.2 | Automated solar protection provides shading for windows. | 1
[5 empty] | 704.3.1.3 | Passive cooling design features are in accordance with two or more of the following: | 3
(1) Exterior shading is provided on east and west windows using one or a combination of the following strategies:
(a) Vine covered trellises (vegetation is separated a minimum of 1’-0” from face of building)
(b) Moveable awnings or louvers
(c) Covered porches
(d) Attached or detached conditioned/unconditioned enclosed space that provides full shade of east and west
windows (e.g., detached garage, shed or building)
(2) Overhangs in accordance with Section 704.3.1.1(7) are designed to provide shading on south-facing glazing.*
(3) Windows and/or venting skylights are located to facilitate cross ventilation.
(4) Solar reflective roof or radiant barrier is installed in Climate Zones 1, 2 or 3. Roof material meet a 3 year aged
criteria of 0.50.
(5) Internal exposed thermal mass is a minimum of three inches in thickness. Thermal mass consists of concrete
brick, tile that are fully adhered to a masonry base or other masonry material and is in accordance with one or a
combination of the following:
(a) One square foot of exposed thermal mass in floor per three square feet of gross finished floor area
(b) Three square feet of exposed thermal mass in interior walls or elements per square foot of gross finished floor area.
(6) Roofing material is installed with a minimum ¾” continuous air space offset from the roof deck from eave to ridge.
[6 empty] | Renovation Note: Only for existing construction. Only 1 feature is required instead of 2 required for new construction | 1 additional point
[5 empty] | 704.3.2 | Solar water heating
[5 empty] | 704.3.2.1 | SRCC (Solar Rating & Certification Corporation) rated solar domestic water heating system is installed. Solar
Fraction (as defined by SRCC):
[6 empty] | (1) 0.3 to 0.4 | 8
[6 empty] | (2) 0.41 to 0.5 | 11
[6 empty] | (3) 0.51 to 0.6 | 14
[6 empty] | (4) 0.61 to 0.7 | 17
[6 empty] | Addition and Renovation Note: | 1 additional point
[5 empty] | 704.3.3 | Additional renewable energy options
[5 empty] | 704.3.3.1 | Photovoltaic panels are installed on the property. Points awarded per kWh installed. | 10 per kW
[5 empty] | 704.3.3.2 | Other onsite renewable energy source such as wind energy or onsite hydro power. Points awarded per kWh installed. | 5 per kW
|  |  |  | Ducts | 704.4.1 | Space heating and cooling is provided by a system that does not include air ducts. | 15
[5 empty] | 704.4.2 | Ductwork is in accordance with all of the following: | 12
(1) Building cavities are not used as return ductwork.
(2) Heating and cooling ducts and mechanical equipment are installed within the conditioned building envelope.
(3) Ductwork is not installed in exterior walls or exterior to the thermal envelope.
[6 empty] | Renovation Note: Applies to renovations that involve the demolition/reconfiguration/addition of interior walls or a | 2 additional point
modification in the duct system of the home or an intentional effort to solve the problems indicated.
[5 empty] | 704.4.3 | Return ducts or transfer grilles are installed in every room with a door except baths, kitchens, closets, pantries | 5
and laundry rooms.
[6 empty] | Renovation Note: Applies to renovations that involve the demolition/reconfiguration/addition of interior walls or a | 2 additional point
change in the heating, cooling and ventilation system of the home or a test of the home for balanced
pressure from room-to-room.
|  |  |  | HVAC Design and Installation | 704.5.1 | ACCA 36-S (Manual S) or equivalent is used to select heating and/or cooling equipment. | 1
[5 empty] | 704.5.2 | HVAC contractor and service technician are certified by a nationally or regionally recognized program | 1
[5 empty] | 704.5.3 | Performance of the heating/cooling system is verified by the HVAC contractor in accordance with all of the following: | 2
(1) Start-up procedure is performed according to manufacturer’s instructions.
(2) Refrigerant charge is verified by super-heat and/or sub-cooling method.
(3) Burner is set to fire at nameplate input.
(4) Air handler setting/fan speed is set per manufacturer’s instructions.
(5) Total air flow is within 10% of design flow.
(6) Total external system static does not exceed equipment capability at rated airflow.
[5 empty] | 704.5.4 | HVAC equipment operates using an alternate refrigerant containing no HCFCs. Pts awarded until January 20, 2010. | 1
[5 empty] | 704.5.5 | Manufacturer label on sealed air handler (excluding furnaces) states leakage is ≤2% of design air flow at a pressure | 4
of 1-inch w.g. Where installed, air handler tested with inlets, outlets & condensate drain ports sealed, & filter box
|  |  |  | Installation and Performance Verification | 704.6.1 | Third party onsite inspection, including compliance with Section 704.6.1.1 and 704.6.1.2 | 5
[5 empty] | 704.6.2 | Third party testing is conducted to verify performance.
[5 empty] | 704.6.2.1 | Building envelope leakage rate is demonstrated by blower door test.
In addition to the test, the following are practices are required:
1. Mechanical ventilation is provided in accordance with 902.5.
2. Fossil fuel furnace and water heater is sealed combustion or power vented in
accordance with 801.1.
3. Fireplaces are direct vent or sealed in accordance with 901.3.
The maximum leakage rate is in accordance with:
[6 empty] | (a) 5 ACH50 | 3
[6 empty] | (b) 4 ACH50 | 6
[6 empty] | (c) 3 ACH50 | 9
[6 empty] | (d) 2 ACH50 | 12
[6 empty] | (e) 1 ACH50 | 15
[5 empty] | 704.6.2.2 | The entire central HVAC duct system, including air handlers and registerboots, is tested for leakage at a pressure differential of 0.1 inches w.g. (25 Pa). The maximum leakage as a percent of the system design flow rate is in accordance with the following:
[6 empty] | (a) For ductwork entirely outside the buildings thermal envelope: 6%. | 15
[6 empty] | (b) For ductwork entirely inside the building thermal envelope: 6% | 5
[6 empty] | (c) For ductwork both inside and outside the building thermal envelope: 6% | 15
[5 empty] | 704.6.2.3 | Balanced HVAC air flows are demonstrated by flow hood test results in accordance with all of the following: | 8
(a) Measured flow at each supply and return register is within 25% of design flow.
(b) Total air flow is within 10% of design flow
Renovation Note: Evaluate the energy performance features of the existing whole building envelope. Choose one
of the following based on the evaluation.
[6 empty] | (A) If the overall energy performance features of the existing building are equal to or better than the requirements | 1 additional point
for new construction, this item applies to the renovation.
[6 empty] | (B) If the overall energy performance features of the existing building are less than the requirements for new | 3 additional point
construction, third party testing is conducted to verify performance claimed in Sections 701.4.3, 703.1, and 703.2.1.
|  |  |  | Innovative Practices | 705.1 | Reserved to be determined
|  |  | Water Efficiency | Indoor and Outdoor Water Use | 801.1 | Indoor water usage is reduced by one of the following:
[6 empty] | (1) All hot water pipe runs to fixtures in the kitchen and bathrooms are 40- | 2
feet or less from the water heater and the minimum hot water piping sizing
allowed by code for the application is used, or
[6 empty] | (2) All hot water pipe runs to fixtures in the kitchen and bathrooms are 30- | 3
feet or less from the water heater and the minimum hot water piping sizing
allowed by code for the application is used, or
(3) One of the structured piping system designs to is implemented as follows:
[6 empty] | (a) Use structured plumbing with demand controlled hot water loops, all | 4
fixture fittings contain no more than 2 cups (28.9 cubic inches = 0.125
gallons) of the recirculating trunk line; or,
[6 empty] | (b) Implement an engineered parallel piping system (i.e. manifold system) | 4
in which the hot water line distance from water heater to the parallel piping
system is less than 5 feet and the parallel piping to the fixture fittings
contains no more than 4 cups (58 cubic inches = 0.25 gallons); or
[6 empty] | (c) Use a central core plumbing system with all fixture fittings (faucets & | 5
showerheads) each containing no more than 3 cups (43.3 cubic inches =
0.2 gallons) pipe volume from the water heater.
[5 empty] | 801.2 | Over 40-feet of pipe run from water heater to fixture locations is aided by one of the following | 1
(1) Tankless water heater is installed at point of use and is served only by cold water or a solar-assisted systems.
(2) On demand hot water recirculation system is installed.
[5 empty] | 801.3 | ENERGY STAR® water-conserving appliances are installed
[6 empty] | (1) Dishwasher | 2
(Mandatory for
Gold and
Emerald Levels)
[6 empty] | (2) Washing machine | 4
(Mandatory for
Gold Level)
[6 empty] | (3) Washing machine with a water factor of 6.0 or less | 8
(Mandatory for
Emerald Level)
Addition and Renovation Note: When in accordance with the following:
[6 empty] | (1) Replace existing dishwasher | 2 additional point
[6 empty] | (2) Replace existing washing machine | 1 additional point
[6 empty] | (3) Replace existing washing machine with a water factor of 6.0 or less | 1 additional point
[5 empty] | 801.4 | Total showerhead flow rate(1), (2) in each shower compartment at any point in time is as follows. In addition: | 1 Point for each showerhead, Max 3 Points
(a) The total flow rate is tested at 80 psi per ASME A112.18.1/CSA B125.1; and (b) Showers are equipped with
an automatic compensating valve that complies with ASSE 1016 or ASME A112.18.1/CSA B125.1
and specifically designed to provide thermal shock and scald protection at the flow rate of the showerhead used.
[6 empty] | (1) 2.0 to less than 2.5 gpm (errata) | 1 Additional Point for 100% compliance
[6 empty] | (2) 1.6 to less than 2.0 gpm (errata) | 2 Additional Points for 100% compliance
[6 empty] | Renovation Note: This item applies to renovations that include a bathroom(s) with bath/shower. | 1 additional point
[5 empty] | 801.5 | Water-efficient lavatory faucets with flow rates of 1.5 gpm or less are installed and rated as maximum flow rate when | 1 pt per bath max 3
tested at 60 psi per ASME A112.18.1/CSA B125.1.
[6 empty] | Addition Note: This item applies to additions that include a bathroom. | 1 additional point
[6 empty] | Renovation Note: This item applies to renovations in bathrooms. Additional points are available for replacing faucets | 2 additional point
in non-renovated bathrooms with faucets that meet the new construction standard.
[5 empty] | 801.6 | Water closets and urinals are in accordance with the following:
[6 empty] | (a) Water closet with an effective flush volume of 1.28 gallons or less when tested per ASME A112.19.2 and | 3 pts per fixture max 3
ASME A112.19.14, and complying with EPA specification WaterSense Tank-Type High-Efficiency Toilet is installed,
[6 empty] | (b) Urinal with a flush volume of 0.5 gallons or less when tested per ASME A112.19.2 is installed. | 4
[5 empty] | 801.7 | A low-volume, non-spray irrigation system is installed:
[6 empty] | (1) Stream-rotator spray heads | 2
[6 empty] | (2) Drip irrigation | 4
[6 empty] | (3) Bubblers | 4
[6 empty] | (4) Drip emitters | 4
[6 empty] | (5) Soaker hose | 4
[6 empty] | (6) Subsurface irrigation | 6
[6 empty] | Addition Note: This item applies to additions that increase the building footprint or affect the irrigation system. | 1 additional point
[6 empty] | Renovation Note: This item applies to renovations of the landscape, hardscape or outdoor living areas with existing | 2 additional point
irrigation systems or to renovations that focus on the replacement of the irrigation system.
[5 empty] | 801.8 | Irrigation system is designed and installed by an EPA WaterSense certified irrigation professional. | 3
[6 empty] | Addition Note: This item applies to additions that increase the building footprint or affect the irrigation system. | Mandatory
[6 empty] | Renovation Note: This item applies to renovations of the landscape, hardscape or outdoor living areas with existing | Mandatory
irrigation systems or to renovations that focus on the installation or replacement of the irrigation system
[5 empty] | 801.9 | Irrigation system is zoned separately for turf and bedding areas. | 2
[6 empty] | Addition Note: This item applies to additions that increase the building footprint or affect the irrigation system. | 1 additional point
[6 empty] | Renovation Note: This item applies to renovations of the landscape, hardscape or outdoor living areas with existing | 2 additional point
irrigation systems or to renovations that focus on the installation or replacement of the irrigation system.
[5 empty] | 801.1 | One of the following irrigation controls is implemented:
[6 empty] | (1) Weather forecast based irrigation controls are used | 2
[6 empty] | (2) Rain moisture sensing irrigation controls are used | 3
[6 empty] | (3) Soil moisture sensing irrigation controls are used | 4
[6 empty] | (4) No irrigation is installed and practice 503.6 is implemented. | 5
[5 empty] | 801.11 | Rainwater collection and distribution.
[6 empty] | (1) Rainwater is collected and used as permitted by local building code. | 3
[6 empty] | (2) Rainwater is distributed using a renewable energy source or gravity. | 2
[5 empty] | 801.12 | Self-closing valve, motion sensor, metering, or pedal-activated faucet installed to enable intermittent on/off operation. | 3 pts per each max 3
|  |  |  | Innovative Practices | 802.1 | Gray water is separated and reused as permitted by local building code. | 3
[6 empty] | Addition and Renovation Note: Where installed: | 5 additional point
[5 empty] | 802.2 | Composting or waterless toilet is installed as permitted by local building code. | 4 pts per fixture max 8
[5 empty] | 802.3 | One of the following automatically shut off water supply devices is installed. | 2
(1) Excess Water Flow Shutoff
(2) Leak Detection System
|  |  | Indoor Environmental Quality | Pollutant Source Control | 901.1.1 | Natural draft space heating or water heating equipment is not located in conditioned spaces, including | 1
conditioned crawl spaces. Exception: Natural draft equipment may be installed within the conditioned spaces
if located in a mechanical room that has an outdoor air source, and is otherwise sealed and insulated to separate
it from the conditioned spaces.
[6 empty] | Addition Note: Applies to additions that include the use of natural draft space heating or water heating equipment. | Mandatory
[6 empty] | Renovation Note: This item applies to renovations that include areas where natural draft space heating or water | 1 additional point
heating equipment is located. Additional points are available for any renovation that meets the new construction
standard for this item.
[5 empty] | 901.1.2 | Air handling equipment or return ducts are not located in the garage, unless placed in isolated / air sealed | 1
mechanical rooms with an outside air source.
[6 empty] | Renovation Note: Renovations that modify existing duct systems. | 2 additional point
[5 empty] | 901.1.3 | The following combustion space heating and water heating equipment is installed within conditioned space.
[6 empty] | (1) Direct vent furnace | 3
[6 empty] | (2) (a) Power vent water heater | 5
[6 empty] | (b) Direct vent water heater | 5
[5 empty] | 901.2 | Fireplaces and Fuel Burning Appliances are in accordance with the following: | Mandatory
[6 empty] | Renovation Note: Renovations that replace existing space heating and water heating combustion equipment. | 2 additional point
[6 empty] | When a wood-burning masonry fireplace is installed, it is equipped with gasketed doors, outside combustion air, . | 1
and a chimney top damper
[6 empty] | Addition Note: This item applies to an addition that includes a fireplace. | Mandatory
[6 empty] | Renovation Note: This item applies to renovations that include existing fireplaces that do not meet the new | 2 additional point
construction standard. Points are available for removing or rendering permanently unusable existing
fireplaces that do not meet the new construction standard in areas other than the main renovation.
[6 empty] | (1) Fireplaces and fuel-burning appliances (with the exception of cooking | Mandatory
devices) located in conditioned spaces shall (a) be vented to outdoors, and
(b) have adequate combustion and ventilation air provided to minimize the potential for spillage or “back-drafting”
Compliance shall be achieved by using (a) ANSI/ASHRAE 62.2-2007, Section 6.4, or (b) equivalent design
requirements, or (c) by meeting the requirements of a Worst Case Depressurization Combustion Air Zone (CAZ)
Test according to an established protocol. This practice applies to any of the following installations:
[6 empty] | (a) Factory-built, wood-burning fireplaces shall meets the certification requirements of UL 127, and meets the | 6
emission limits in EPA 40 CFR Part 60
[6 empty] | (b) Natural gas and propane fireplaces are power vented or direct vented, as defined by NFPA 54, 3.3.108 | 6
have a permanently fixed glass front or gasketed door, and comply with ANSI Z21.88/CSA 2.33.
[6 empty] | (c) Wood stove and fireplace inserts as defined in Section 3.8 of UL 1482, meet the certification requirements of that | 6
standard, and meet the emission requirements of EPA 40 CFR Part 60 and WAC 173-433-100(3).
[6 empty] | (d) Pellet stoves meet the requirements of ASTM E1509. | 6
[6 empty] | (e) Masonry heaters, as defined by ASTM E1602, and the IBC, 2112.1 | 6
[6 empty] | (2) No fireplace or woodstove is installed in the home | 7
[6 empty] | Renovation Note: Remove existing unvented fireplace. | 2 additional point
[6 empty] | Renovation Note: Points are available for removal or replacement of an unvented fireplace with a fireplace meet 901.2 | 1 additional point
[5 empty] | 901.3 | Garages are in accordance with the following:
(1) Attached garage
[6 empty] | (a) Tightly-sealed, gasketed door is installed in the common wall between the attached garage and conditioned | 2 pts (mandatory)
spaces.
[6 empty] | (b) A continuous air barrier is provided between walls and ceilings separating the garage space from the conditioned | 2 pts (mandatory)
living spaces.
[6 empty] | (c) Attached garages for one and two-family dwelling units have a 100 cfm | 4
or greater ducted, or 70 cfm or greater unducted wall exhaust fan vented to
the outdoors, designed and installed for continuous operation, or has
controls that activate (motion detectors, pressure switches, etc.) operation
for at least one hour when either human passage door or roll-up auto doors
are operated. For ducted exhaust fans, the fan airflow rating and duct
sizing are in accordance with (Extracted ASHRAE Provision) ****include
ASHRAE 62.2-2007, Section 7.3 and Table 7.3. Copyright release pending. *****
[6 empty] | (2) Garage is detached from the house. | 10
[6 empty] | Addition Note: This item applies when the addition is a garage or shares a continuous air barrier with the garage. | Mandatory
[5 empty] | 901.4 | 85 percent of countertops, permanent shelving, and other nonstructural products manufactured in accordance
with the following:
[6 empty] | (a) Particleboard and medium density fiberboard (MDF) complying with ANSI A208.1 and A208.2, respectively. | 2 pts per group
[6 empty] | (b) Hardwood plywood complying with HPVA HP-1-2004, and U.S. HUD Title 24, Part 3280. | 2 pts per group
[6 empty] | (c) Particleboard, medium density fiberboard (MDF), or hardwood plywood is certified by a third party as | 3 pts per group
complying with EPP Specification CPA 2-06.
[6 empty] | (d) Composite wood or agrifiber panel products contain no added ureaformaldehyde | 4 pts per group
[6 empty] | (e) Non-emitting products. | 4 pts per group
[6 empty] | Renovation Note: Renovations that replace existing countertops, shelving and other nonstructural products. | 2 additional point
[5 empty] | 901.5 | Carpets are in accordance with the following:
[6 empty] | (1) Carpeting is not installed in bathrooms. Exception: Dressing areas. | 1 pt (mandatory)
[6 empty] | (2) 85 percent of installed carpet area, carpet cushion (padding), and | 8
carpet adhesives are certified by a third party as compliant with emission
levels in accordance with the Carpet and Rug Institute’s (CRI) Green Label
or Green Label Plus indoor air quality program.
[6 empty] | Renovation Note: Renovations when existing carpet to be replaced is included. Remove existing carpet and | 2 additional point
perform one of the following repair methods:
[6 empty] | (a) Expose, clean and finish non-carpet flooring to be used as the finished floor | 2 additional point
[6 empty] | (b) Install carpet compliant with item 901.5 | 0
[6 empty] | (c) Install new non-carpet flooring product compliant with approved green labeling program(s). | 1 additional point
[5 empty] | 901.6 | 85 percent of installed resilient flooring is certified by a third party as | 6
compliant with the emission levels in accordance with the Resilient Floor
Covering Institute’s Floor Score Indoor Air Certification Program and/ or
GREENGUARD Environmental Institute’s GREENGUARD Indoor Air
Quality Certification program.
[5 empty] | 901.7 | Low VOC emitting wall covering is used for 85 percent of wall area. Wall coverings are compliant with the emission | 4
limits of the GreenGuard Environmental Institute’s Air Quality Certification program, or equivalent.
[5 empty] | 901.8 | Architectural Coatings are in accordance with the following:
[5 empty] | 901.8.1 | Site-applied products are used that meet one of the following certification programs or standards: | 3 pts (Mandatory)
(1) “Zero VOC” as determined by EPA Method 24 (VOC content below the detection limit for the method) and do not
contain formaldehyde, ethylene glycol, acetone, or crystalline silica; or
(2) The California Air Resources Board (CARB) Suggested Control Measure (SCM) for Architectural Coatings; or
(3) Coatings certified to standard GS-11.
[5 empty] | 901.8.2 | Site-applied products are used that meet one of the following three certification programs or standards, that : | 5
include emissions testing
(1) The GreenGuard Environmental Institute Certification Standards
(2) California's Collaborative for High Performance Schools (CHPS) Section 01350, Special Environmental
Requirements; or
(3) The Scientific Certifications System's Indoor Air Quality Performance, Environmental Certification Program (SCS).
[6 empty] | Addition and Renovation Note: When home is occupied during construction, this item is required. | 1 additional point
[5 empty] | 901.9 | Adhesives and Sealants. 90% of site-applied adhesives and sealants are in accordance with GS-36
[5 empty] | 901.9.1 | Low-VOC Adhesives and Sealants: Site-applied products used for the installation of subfloors and on | 5
the exterior of the project are in accordance all with the following as applicable:
(1) Construction Adhesives: Volatile Organic Compound (VOC) content not to exceed the greater of 7% by weight
or 75 grams/liter.
(2) Reactive Sealants (silicones, polyurethanes, and hybrids, such as MS Polymer and silylated polyurethane
resin or SPUR): VOC content not to exceed the greater of 4% by weight, or 50 grams/liter.
(3) All other caulks and sealants: a VOC content not to exceed the greater of 2% by weight, or 30 grams/liter.
(4) Contact Adhesives: a VOC content not to exceed the greater of 55% by weight, or 480 grams/liter.
[5 empty] | 901.9.2 | Site-applied adhesives, sealants, and caulks used within the interior of the building meet one of the following: | 5
(a) GREENGUARD certification program; Scientific Certification Service’s Indoor Advantage Gold program;
(b) The California’s Collaborative for High Performance Schools (CHPS) Reference Specification for Energy and
Resource Efficiency, Section 1350, Special Environmental Requirements, which require the testing of
emissions from products.
[5 empty] | 901.1 | Kitchen and bath vanity cabinets are in accordance with the following:
[6 empty] | (1) Installed kitchen and bath vanity cabinets comply with the Kitchen Cabinet Manufacturers Association | 2
Environmental Stewardship Program 01-06, or
[6 empty] | (2) Installed kitchen and bath vanity cabinets are made of at least 85% no added urea-formaldehyde or | 3
phenol-formaldehyde materials adhesives that comply w/ section 901.9.1 & coatings that comply w/ section 901.8.1,
[6 empty] | (3) Installed kitchen and bath vanity cabinets are made of at least 85% no added urea-formaldehyde or | 4
phenol-formaldehyde material adhesives that comply w/ section 901.9.2 & coatings that comply w/ section 901.8.2,
[6 empty] | (4) Installed kitchen and bath vanity cabinets emit no VOCs | 4
[6 empty] | Renovation Note: Renovations that replace existing kitchen and bath vanity cabinets. | 2 additional point
|  |  |  | Pollutant Control | 902.1 | The minimum ventilation rate shall be 50 cfm for bathrooms and 100 cfm for kitchens. | Mandatory
Addition Note: This item applies to additions that include a kitchen or bathroom.
Renovation Note: This item applies to renovations that include a kitchen or bathroom.
Points are available for all of the following conditions
[6 empty] | (a) Replacing existing non-vented kitchen range or bathroom exhaust systems to meet this standard in an area that | 2 additional point
is undergoing renovation.
[6 empty] | (b) Replacing existing non-vented kitchen range or bathroom exhaust systems to meet this standard in an area | 3 additional point
that is not undergoing renovation
[6 empty] | (c) Installation of new kitchen range or bathroom exhaust systems to meet this standard where no exhaust | 1 additional point
system existed before renovation.
[5 empty] | 902.2 | Bathroom and/or laundry exhaust fan is provided with an automatic timer and/or humidistat. | 5 for first device
2 additional point
Max. 9 Points
[5 empty] | 902.3 | Kitchen range, bathroom, and laundry exhaust are verified to specification. Ventilation airflow at the point of exhaust | 8
is tested to a minimum of 100 cfm for kitchens and 50 cfm for bathrooms/laundry.
[5 empty] | 902.4 | Exhaust fans are ENERGY STAR as applicable. | 2 per fan max 6
[5 empty] | 902.5 | Whole building ventilation meets the requirements of Table 902.5. | Mandatory
Exceptions: One of the system options is implemented:
[6 empty] | (1) Exhaust or supply fan(s). | 3
[6 empty] | (2) Balanced exhaust and supply fans. | 4
[6 empty] | (3) Heat-recovery ventilator. | 7
[6 empty] | (4) Energy-recovery ventilator. | 10
Addition Note: To apply this practice to an addition, choose one of the following methods:
[6 empty] | (a) Decouple the pressure and thermal boundaries of the addition from the existing home. | 0
[6 empty] | (b) If the pressure and thermal boundaries of the addition are not decoupled from the existing home apply this | 1 additional point
standard to the whole house.
Renovation Note: This item applies to the whole house for connected thermal and pressure boundaries.
[5 empty] | 902.6 | Ventilation airflow is tested to meet the design fan airflow at point of exhaust to the requirements in Table 902.5. | 8
[5 empty] | 902.7 | MERV filters 8 or greater are installed on central air systems. | 7
[6 empty] | Renovation Note: This item applies to renovations that replace an existing HVAC system. | 1 additional point
[5 empty] | 902.8 | Passive radon systems complying with IRC Appendix F is installed in accordance with the following:
[6 empty] | (a) Buildings located in Zone 1. | 10 pts (mandatory)
[6 empty] | (b) Buildings located in Zone 2. | 10
[5 empty] | 902.9 | One of the following HVAC system protection measures is performed: | 3
(1) HVAC supply registers (boots), return grilles, and rough-ins are covered during construction activities to prevent
dust and other pollutants from entering the system.
Addition and Renovation Note: Section 902.9(1) does not apply to additions and renovations.
(2) Prior to owner occupancy, HVAC supply registers (boots), return grilles, and duct terminations are inspected
and vacuumed. In addition, the coils are inspected and cleaned and the filter is replaced if necessary.
Addition Note: This item applies to the new construction portion of the addition.
Renovation Note: This item applies where a focused effort is made to solve this problem.
Addition and Renovation Note: As an alternative to Section 902.9(2), implement one of the following options:
[6 empty] | (a) During construction, create a construction indoor air quality (IAQ) | 1 additional point
schedule that includes, at minimum the following: Type of construction
activity, ability to occupy the home, Indoor Air Quality protections for
occupant(s) of the home, hazardous waste removal, and name/age of
occupants of the home at a specific time.
[6 empty] | (b) Seal off the addition or renovation area from the occupied portion of | 1 additional point
the home. Do not use the same HVAC system for conditioning the air in
renovated and occupied space.
[6 empty] | (c) Do not occupy the home during the entire construction period and treat as new construction. | 1 additional point
[5 empty] | 902.1 | Central vacuum system is installed and vented to the outside. | 5
|  |  |  | Moisture Management: Vapor, Rainwater | 903.1 | Tile backing materials installed under tiled surfaces in wet areas shall be in accordance with ASTM C1178 | Mandatory
|  |  |  | , Plumbing HVAC |  | , C1278, or C1325.
[5 empty] | 903.2 | A capillary break shall be installed at all concrete slabs in accordance with one of the following: | Mandatory
(a) A 4-inch bed of ½ inch diameter or greater clean aggregate, covered with polyethylene or polystyrene sheeting in
direct contact with the concrete slab, lapped at joints as described in 903.3.
(b) a minimum 4 inch uniform layer of sand, overlain with a layer or strips of geotextile drainage matting, covered w/
polyethylene sheeting lapped at joints as described in 903.3.
Exceptions:
1. In areas with free-draining soils, identified as Group 1 in the IRC by a certified hydrologist, soil scientist,
or engineer through a site visit, a gravel bed or geotextile matting is not required.
2. Polyethylene sheeting is not required in Dry climates as defined by IECC, Figure 301.1, unless required
for radon resistance (902.8).
[6 empty] | Addition Note: This item applies to the new construction portion of additions. | Mandatory
Renovation Note: This item applies to renovations that include slab removal/replacement.
[6 empty] | (a) Additional points available for damp proofing below grade walls. | 1 additional point
[6 empty] | (b) Additional points available for installing a footing drainage system. | 2 additional point
[5 empty] | 903.3 | Slab and crawl space vapor retarder complying with all provisions of Sections 903.3.1 and 903.3.2 as applicable.
[6 empty] | Joints of vapor retarder overlaps a minimum of 6 inches and taped. | Mandatory
[5 empty] | 903.3.1 | Minimum 6-mil vapor retarder is installed directly under slab.
[5 empty] | 903.3.2 | Vapor retarder is installed in crawl spaces as follows:
[6 empty] | (1) Floors. Minimum 6-mil vapor retarder installed on the crawl space floor. | 6
(2) Walls. Vapor retarder on walls installed as follows:
[6 empty] | (a) Equal to or less than 1 perm vapor retarder is extended up the wall enough to allow the material to be affixed | 3
with glue and furring strips; or
[6 empty] | (b) Damp-proof walls are provided below finished grade. | 3
[6 empty] | (c) Exterior drain tile is installed in accordance with the IRC/IBC for crawlspaces below grade | 3
Exception: Dry climates as defined by the ICC Figure 301.1 and Table 301.1
[5 empty] | 903.4 | Crawlspace that is built as a conditioned area is sealed to prevent outside air infiltration and provided with
conditioned air at a rate not less than 0.02 cfm per square foot of horizontal area and one of the following is
implemented:
[6 empty] | (1) A concrete slab over lapped 6 mil polyethylene or polystyrene | 8
[6 empty] | (2) 6-mil polyethylene sheeting lapped, 12 inches and taped at the seams. | 7
[6 empty] | Addition Note: This item applies to the new construction portion of additions. | 1 additional point
[6 empty] | Renovation Note: This item applies to renovations that include a focused effort to convert an existing vented | 2 additional point
crawlspace into an unvented, conditioned crawlspace.
[6 empty] | Addition Note: This item applies to the new construction portion of additions. | Mandatory
[6 empty] | Renovation Note: This item applies to renovations that include exterior walls and plumbing lines or plumbing | Mandatory
lines in unconditioned spaces.
[5 empty] | 903.5 | Moisture control measures are in accordance with the following:
[5 empty] | 903.5.1 | Building materials with visible mold not installed. | 2 pts (mandatory)
[5 empty] | 903.5.2 | Walls not enclosed (e.g. with drywall) if the insulation has a high moisture content: Wet applied insulation products | 2 pts (mandatory)
to follow the manufacturers instructions for drying.
[5 empty] | 903.5.3 | Moisture content of lumber is measured to ensure it does not exceed 19 percent moisture content prior to the wall | 4
cavity being enclosed.
[5 empty] | 903.6 | Moisture content of subfloor/substrate or concrete slabs is in accordance with the appropriate industry | 2
standard for the finish flooring to be applied.
[6 empty] | Addition Note: This item applies where new finish flooring is applied. | Mandatory
[6 empty] | Renovation Note: This item applies where new finish flooring is applied. Additional points available for correcting | 2 additional point
excess moisture levels in an existing subfloor/substrate.
[5 empty] | 903.7 | Plumbing is in accordance with the following:
[5 empty] | 903.7.1 | Plumbing distribution lines are not installed in exterior wall cavities | 2
[5 empty] | 903.7.2 | Cold water pipes in unconditioned spaces are insulated with a minimum of R-4 pipe insulation or other coating | 2
that adequately prevents condensation.
[6 empty] | Renovation Notes: (a) Repair or replace plumbing in unconditioned spaces | 1 additional point
[6 empty] | (b) Improve plumbing in unconditioned spaces | 2 additional point
[5 empty] | 903.7.3 | Plumbing is not installed in unconditioned spaces. | 5
[6 empty] | Renovation Notes: For renovations only: replace entire plumbing system to the connections with water distribution | 2 additional point
and/or waste lines, equipment and fixtures. This item applies if it corrects one or more of the following issues:
[5 empty] | 903.8 | All HVAC ducts, plenums, and trunks in unconditioned attics, basements, and crawlspaces insulated with | Mandatory
a minimum of R-8. Outdoor air supplies to ventilation systems insulated with a minimum of R-8.
[6 empty] | Addition Note: This item applies to the new construction portion of additions. | Mandatory
Renovation Note: This item applies to renovations as follows:
[6 empty] | (a) In areas that include replacement or disturbance of HVAC ducts, plenums and trunk, apply this item | 2 additional point
[6 empty] | (b) In areas with specific condensation problems, remove any contaminated ductwork, remove or remediate mold | 2 additional point
contaminated elements, and correct existing or add new insulation
[6 empty] | (c) Upgrade insulation to existing HVAC ducts, plenums and trunks | 3 additional point
[5 empty] | 903.9 | Humidity is controlled in accordance with the following:
[5 empty] | 903.9.1 | In “Warm-Humid” climates as defined by IECC Figure 301.1, equipment is installed to maintain Relative Humidity | 8 pts (mandatory)
(RH) at or below 60% using one of the following:
(1) Additional dehumidification system(s)
(2) Central HVAC system equipped with additional controls to operate in dehumidification mode.
Exception: Not applicable in Climate Zones 2B, 3B, 3C, 3A above the white and 4-8, shown by IECC Figure 301.1.
[5 empty] | 903.9.2 | Equipment designated in 903.9.1 is installed in homes in Climate Zones 3A and 4A, as shown by Figure 6(1). | 8
|  |  |  | Innovative Practices | 904.1 | A humidity monitoring system is installed with a mobile base unit that | 2
displays a reading of temperature and relative humidity at the base unit and
at least two remote units. One remote unit that is placed permanently
inside the conditioned space in a central location, excluding attachment to
exterior walls, and another remote unit is placed permanently outside of the
conditioned space.
[5 empty] | 904.2 | For Renovations only: Replace unsealed combustion gas dryer vent with sealed exhaust vent and sealed make up air. | 1 additional point
[5 empty] | 904.2.1 | For Renovations only: Replace unsealed combustion gas dryer vent with sealed exhaust vent | 2 additional point
[5 empty] | 904.3 | For Renovations only: Eliminate unvented heater | 2 additional point
[5 empty] | 904.4 | For Kitchen exhaust units that equal or exceeds 400 cfm, provide make-up air. | 2
|  |  | Operation, Maintenance and Education | Building Owners’ Manual for One- and Two-Family Dwellings | 1000.1 | A homeowner’s binder is provided that includes the following, as available and applicable: | 1 pt for 2 items
[6 empty] | (1) A local green building program certificate or completion document | . Mandatory
[6 empty] | (2) List of green building features (can include the national green building | Mandatory
checklist).
[6 empty] | (3) Product manufacturer’s manuals or product data sheet for installed major | Mandatory
equipment, fixtures and appliances. If product data sheet is in the binder,
manufacturer’s manual shall be attached to appliance.
(4) Information on local recycling programs.
(5) Information about available local utility programs that purchase a portion of
energy from renewable energy providers.
(6) Explanation of the benefits of using energy efficient lighting systems (e.g.,
compact fluorescent light bulbs, light emitting diode (LED)) in high usage areas.
(7) A list of practices to conserve water and energy.
(8) Local public transportation options (if applicable).
(9) A diagram showing the location of safety valves and controls for major
building systems.
(10) Where frost protected shallow foundations are used, notify owner of
precautions, including instructions not to remove or damage insulation when
modifying landscaping, to provide heat to the home as required by the IRC/IBC,
and to keep base materials beneath and around the home free from moisture
due to broken water pipes or other water sources.
(11) A list of local service providers that offer regularly scheduled service and
maintenance contracts to assure proper performance of equipment and the
structure (e.g., HVAC, water heating equipment, sealants, caulks, gutter and
downspout system, shower/tub surrounds, irrigation system.)
(12) A photo record of framing with utilities installed. Photos taken prior to
installing insulation, clearly labeled, and included as part of the homeowner’s
binder.
(13) Maintenance checklist.
(14) List of common hazardous materials often used around the building and
instructions for proper handling and disposal of these materials.
(15) Information about organic pest control, fertilizers, de-icers, and cleaning
products.
(16) Information about native landscape materials and/or those that have lowwater
requirements.
(17) Information about methods of maintaining the building’s relative humidity in
the range of 30-60%.
(18) Instructions for inspecting the building for termite infestation.
(19) Instructions for maintaining gutters and downspouts and importance of
diverting water at least five feet away from foundation.
(20) A narrative detailing the importance of maintenance and operation in
retaining the attributes of a green-built building.
[6 empty] | For Renovations: EPA Publication “Reducing Lead Hazards When Remodeling Your Home” is provided to homeowner. | Mandatory
[6 empty] | For Renovations: EPA Publication “Asbestos in Your Home: A Homeowner’s Guide” is provided to homeowner. | Mandatory
|  |  |  | Education of Building Owners on Building Operation And Maintenance for One- and Two-Family Dwellings or Multi-Unit Buildings | 1002.1 | Building owners/occupants are familiarized with the green building goals and strategies implemented, and the impacts of the occupants’ practices on the costs of operating the building. Training is provided to the responsible party(ies) regarding all equipment operation and control systems. Systems shall include, but not be limited to, the following: | 6
|  |  |  | Construction, Operation and Maintenance Manuals and Training for | 1003.1 | A Building Construction Manual, including at least 5 of the following, | 1 pt for 2 items
shall be compiled and distributed in accordance with Section 1003.0:
[6 empty] | (1) A narrative detailing the importance of constructing a green building | Mandatory
including a list of Green Building attributes included in the building. (To be
included in all responsible parties’ manuals.)
[6 empty] | (2) A local Green Building Program certificate as well as a copy of the National | Mandatory
Green Building Standard, as adopted by the adopting entity, and the individual
measures achieved by the building.
(3) Record Drawings of the Building
(4) A Record Drawing of the Site including stormwater management plans,
Utility lines, Landscaping with Common Name and Genus/Species of plantings.
(5) A diagram showing the location of safety valves and controls for major
building systems.
[6 empty] | (6) Warranty, operation, and maintenance instructions for all equipment, | Mandatory
fixtures, appliances, and finishes.
(7) A list of the type and wattage of light bulbs installed in light fixtures.
(8) A photo record of framing with utilities installed. Photos taken prior to
installing insulation, clearly labeled.
[5 empty] | 1003.2 | Operations Manuals shall be created and distributed to the responsible parties in accordance with Section 1003.0. | 1 pt for 2 items
Between all of the Operation Manuals, at least five of the following options shall be included:
[6 empty] | (1) A narrative detailing the importance of operating and living in a green | Mandatory
building. (To be included in all responsible parties’ manuals.)
(2) Information about opportunities to purchase renewable energy from local
utilities or national green power providers and information about utility and tax
incentives for the installation of on-site renewable energy systems.
(3) Information on local and on-site recycling and hazardous waste disposal
programs and, if applicable, building recycling and hazardous waste handling
and disposal procedures.
(4) Local public transportation options.
[6 empty] | (5) A list of practices to conserve water and energy such as turning off lights | Mandatory
when not in use switching the rotation of ceiling fans in changing seasons, and
purchasing Energy Star appliances and electronics.
(6) Explanation of the benefits of using compact fluorescent light bulbs, LEDs or
other high-efficiency lighting.
(7) Information about native landscape materials and/or those that have low
water requirements.
[6 empty] | (8) Information about methods of maintaining the building’s relative humidity in | Mandatory
the range of 30-60%.
(9) Information on the radon mitigation system, where if applicable.
(10) A procedure for educating tenants in rental properties about the proper use,
benefits and maintenance of green building systems including a maintenance staff notification process for improperly functioning equipment.
[5 empty] | 1003.3 | Maintenance Manuals shall be created and distributed to the responsible parties in accordance with | 1 pt for 2 items
Section 1003.0. Between all of the Maintenance Manuals, at least five of the following option is shall be included:
[6 empty] | (1) A narrative detailing the importance of maintaining a green building. (To be | Mandatory
included in all responsible parties’ manuals.)
(2) A list of local service providers that offer regularly scheduled service and
maintenance contracts to assure proper performance of equipment and the
structure (e.g., HVAC, water heating equipment, sealants, caulks, gutter and
downspout system, shower/tub surrounds, irrigation system.)
(3) User-friendly maintenance checklist that includes
a. Furnace Filters.
b. Thermostat operation and programming.
c. Lighting Controls.
d. Appliances and settings.
e. Water heater settings.
f. Fan controls.
(4) List of common hazardous materials often used around the building and
instructions for proper handling and disposal of these materials.
(5)Information about organic pest control, fertilizers, de-icers, and cleaning products.
(6) Instructions for maintaining gutters and downspouts and importance of
diverting water at least five feet away from foundation.
(7) Instructions for inspecting the building for termite infestation.
(8) A procedure for rental tenant occupancy turnover that preserves the green
features.
(9) An outline of a formal green building training program for maintenance staff.

## NAHB Tables
Table 703.1.1
Total Building Thermal Envelope UA
Climate Zone
| Zone 2 | Zone 3 | Zone 4 - 8
10% UA improvement | 10 points | 12 points | 15 points
20% UA improvement | 20 points | 24 points | 30 points
Table 703.1.2
Insulation Installation Grades
Grade | I | II | III
| 15 points | 10 points | 0 points
Table 703.1.3
Exterior Mass Walls
Mass Construction
| ≥3 in. to <6 in. | ≥6 in.
Climate Zones 1, 2, 3, 4 except marine, and 5 dry. | 4 | 6
Climate Zones 4 marine, 5 except dry, and 6. | 3 | 5
Climate Zones 7 and 8 | 0 | 0
Table 703.3.1
Fenestration Specifications
Climate Zones | U-Factor | SHGC
Windows and Exterior Doors (maximum certified ratings)
1 and 2 | 0.65 | 0.4
3 | 0.4 | 0.4
4 to 8 | 0.35 | Any
Skylights and TDDs (maximum certified ratings)
1 to 3 | 0.75 | 0.4
4 to 8 | 0.6 | Any
Table 703.3.2(a)
Enhanced Fenestration Specifications Table
Climate Zones | U-Factor | SHGC
Windows and Exterior Doors (maximum certified ratings)
1 and 2 | 0.45 | 0.3
3 | 0.35 | 0.3
4 to 8 | 0.3 | Any
Skylights and TDDs (maximum certified ratings)
1 to 3 | 0.55 | 0.35
4 to 8 | 0.55 | Any
Table 703.4.2
(1) Gas / Propane Heater:
Climate Zone
| 1 2 3 4 | 5 | 6-8
POINTS
≥ 90% AFUE | 0 0 5 6 | 11 | 14
≥ 92% AFUE | 0 0 6 9 | 12 | 15
≥ 94% AFUE | 0 0 7 10 | 14 | 17
(2) Oil Furnace:
Climate Zone
| 1 2 3 4 | 5 | 6-8
≥ 83% AFUE | 0 0 3 3 | 7 | 7
(3) Gas or Oil Boiler:
Climate Zone
| 1 2 3 4 | 5 | 6-8
≥ 85% AFUE | 0 0 4 6 | 10 | 12
≥ 90% AFUE | 0 0 7 8 | 16 | 20
≥ 94% AFUE | 0 0 10 11 | 22 | 25
Table 703.4.3
Climate Zone
| 1 2 3 4 | 5 | 6-8
≥ 14 SEER / 8.2 HSPF (11.5 EER) | 7 7 4 7 | 8 | 8
≥ 15 SEER / 9.0 HSPF (12.5 EER) | 11 11 9 13 | 18 | 18
Table 703.4.4
Climate Zone
| 1 2 3 4 | 5 | 6-8
≥ 14 SEER | 8 6 2 2 | 1 | 1
≥ 15 SEER | 12 10 4 3 | 2 | 2
≥ 17 SEER | 18 14 6 4 | 3 | 3
≥ 19+ SEER | 24 18 8 4 | 3 | 3
Table 703.5.1
(1) Gas Water Heating
Size (gallons) | Energy Factor | POINTS
30 to < 40 | 0.64 | 1
40 to < 50 | 0.62 | 1
50 to < 65 | 0.6 | 1
65 to < 75 | 0.58 | 1
≥75 | 0.56 | 1
Tankless | 0.8 | 10
( 3) Oil Water Heating
Size (gallons) | Energy Factor | POINTS
30 to < 50 | 0.59 | 1
≥50 | 0.55 | 1
(4) Heat Pump Water Heating
| Energy Factor | POINTS
Heat Pump | Any | 7
Heat Pump | 2 | 10
704.3.1.1
Vertical distance between bottom of
overhang and top of window sill
Climate Z | ≤ 7' 4" | ≤ 6' 4" | ≤ 5' 4" | ≤ 4' 4" | ≤ 3' 4"
1 & 2 & 3 | 2'-8" | 2'-8" | 2'-4" | 2'-0" | 2'-0"
4 & 5 & 6 | 2'-4" | 2'-4" | 2'-0" | 2'-0" | 1'-8"
7 & 8 | 2'-0" | 1'-8" | 1'-8' | 1'-4' | 1'-0"

## Energy
FGBC ( 30 min / 75 max) |  | NAHB (Bronze = 30, Silver = 70, Gold = 100, Emerald = 120) |  |  |  | LEED ( 0 min / 38 max)
Criteria | Possible Points | Sub-Categories | Code | Criteria | Possible Points | Sub-Categories | Criteria | or | Possible Points
Confirmed Florida HERS Rating - 2 points for each HERS Index point below 100 (If not claiming enter Index of No) | 2 - 74 | Minimum Energy Efficiency Requirements | 701.1 | Building shall comply with either the section 702 or Section 703 Path | Mandatory | ENERGY STAR Home | Meets Performance Requirements of ENERGY STAR for Homes |  | Prerequisite
Document proper sizing of HVAC system | 1 |  | 701.1.1 | Minimum a building w/ section 702 shall exceed the IECC by 15% and include minimum of 2 practices from 704 |  |  | Exceeds Performance of ENERGY STAR for Homes | EA 2-10 | 34
Ductwork joints sealed with mastic | 1 |  | 701.1.2 | Minimum a building w/ section 703 obtain a minimum of 30 pts from section 703 and 2 practices from section 704 |  | Water Heating | Improved Hot Water Distribution System |  | 2
Cross vent and ceiling fans code credit | 1 |  | 701.1.3 | As an alternative, any building meeting Energy Star achieves compliance with the Bronze Level |  |  | Pipe Insulation |  | 1
Min 100ft2 roofed porch min 3 sides open | 1 |  | 701.2 | The Performance Path (section 702) shall be used to achieve the Emerald Level |  | Refrigerant Management | Minimize Ozone Depletion and Global Warming Contributions |  | 1
Passive solar space heating system | 1 |  | 701.3 | Where required by the adopting entity, a 3rd party review shall be conducted to verify design and compliance |  | Insulation | Third-Party Inspection of Insulation, At Least HERS Grade II | EA 1 | Prerequisite
Passive solar day-lighting | 1 | Mandatory Practices for Energy Efficiency |  |  |  |  | Third-Party Inspection of Insulation, Grade I AND 5% above code | EA 1 | 2
Deciduous trees on south | 1 | HVAC System | 701.4.1 | Space heating and cooling system/equipment shall be sized according to loads calculated by Manual J | Mandatory | Air Infiltration | Third-Party Envelope Air Leakage Tested </= 7.0 ACH50 (CZ 1-2) | EA 1 | Prerequisite
House shaded on east and west by trees | 1 - 4 |  |  | Addition and renovation note | 2 additional point |  | Third-Party Envelope Air Leakage Tested </= 5.0 ACH50 (CZ 1-2) | EA 1 | 2
Washer and dryer outside of conditioned space | 1 |  | 701.4.2 | Where installed, radiant or hydronic space heating system designed using industry approved guidelines | Mandatory | OR | Third-Party Envelope Air Leakage Tested </= 3.0 ACH50 | EA 1 | 3
Floor joist perimeter insulated and sealed | 1 | Duct System | 701.4.3 | Duct system is sized, designed, and installed according to ACAA 29-D (Manual D) or equivalent | Mandatory | Windows | Windows Meet ENERGY STAR for Windows (See Table) | EA 1 | Prerequisite
Light colored exterior walls | 1 |  |  | Addition and renovation note | 3 additional point |  | Windows Exceed ENERGY STAR for Windows (See Table) | EA 1 | 2
Light colored interior walls, ceilings, carpet/floors | 1 - 2 |  | 701.4.4 | Ducts sealed with UL 181 tape, mastic, gaskets, or approved system as required by IRC or IMC to reduce leakage | Mandatory | OR | Windows Exceed ENERGY STAR for Windows (See Table) | EA 1 | 3
Max 100W fixtures in bathrooms | 1 |  |  | Replace existing ducts system to improve performance (25%,50%,75%,100%, to new construction specs) | 1,2,3,4,5 respectively | Duct Tightness | Third-Party Duct Leakage Tested </= 4.0 CFM25 / 100 SF to Outside | EA 1 | Prerequisite
South roof area for future solar use | 1 | Insulation and Air Sealing | 701.4.5 | Insulation shall be installed in accordance with the manufacturer's instructions or local code as applicable. | Mandatory |  | Third-Party Duct Leakage Tested </= 3.0 CFM25 / 100 SF to Outside | EA 1 | 2
Pre-plumb for solar hot water | 1 |  | 701.4.6.1 | Opening to unconditioned space are sealed w/ solid blocked or flashing, remaining gaps are sealed w/ caulk or foam. | Mandatory | OR | Third-Party Duct Leakage Tested </= 1.0 CFM25 / 100 SF to Outside | EA 1 | 3
Compact hot water distribution | 1 |  |  | Renovation note: Seal existing openings to unconditional space | 2 additional point | Space Heating and Cooling | Meets ENERGY STAR for HVAC w/ Manual J & refrigerant charge test | EA 1 | Prerequisite
Insulate all hot water pipes | 1 | Floor / Foundation / Crawlspace | 701.4.6.2.1 | Floors (Include insulated floor above garage, cantilevered floor) are insulated to maintain contact with underside | Mandatory |  | HVAC is Better than ENERGY STAR | EA 1 | 2
Energy-efficient clothes dryer | 1 |  |  | of sub floor decking, and batt and blown insulation is held in place by mechanical system |  | OR | HVAC Substantially Exceeds ENERGY STAR | EA 1 | 4
Energy-efficient oven/range | 1 |  |  | Renovation note: Insulate existing uninsulated floors | 2 additional point | Water Heating | Improved Hot Water Distribution System |  | 2
Energy Star clothes washer | 1 |  | 701.4.6.2.2 | Crawlspace walls. Where insulated insulation is permanently attached to wall, and unvented crawlspace is covered | Mandatory |  | Pipe Insulation |  | 1
Buyer given information on Energy star appliance if non-installed | 1 |  |  | with continuous vapor retarder with overlapping joints tapped |  |  | Improved Water Heating Equipment | EA 1 | 3
Efficient well pumping | 1 |  |  | Renovation note: Insulate existing uninsulated crawl space | 2 additional point | Lighting | Install at Least Three ENERGY STAR labeled Light Fixtures (or CFLS) | EA 1 | Prerequisite
Efficient envelope volume | 1 |  |  | Renovation note: Cover exposed earth in existing crawl space | 2 additional point |  | Energy Efficient Fixtures and Controls | EA 1 | 2
Attached unit, zero lot-line, row house | 1 | Walls | 701.4.6.3.1 | Caulk/foam insulation is installed between window/door jambs and framing | Mandatory | OR | ENERGY STAR Advanced Lighting Package | EA 1 | 3
Recesses, sealed IC fixtures | 2 |  |  | Renovation note: Weather-strip and seal existing windows and doors | 1 additional point | Appliances | Select Appliances from List | EA 1 | 2
Energy Star Advanced Lighting Package | 3 |  | 701.4.6.3.2 | Band joist/ rim joist. Band/rim joist are insulated and includes an air barrier | Mandatory |  | Very Efficient Clothes Washer (MEF > 1.8, AND WF< 5.5) | EA 1 | 1
Outdoor lights are energy efficient. | 2 |  |  | Renovation note: Insulate uninsulated band or rim joist | 1 additional point | Renewable Energy | Renewable Electric Generation System (1 Point / 5% Reduction) | EA 1 | 10
|  |  | 701.4.6.3.3 | Between foundation and sill plate bottom plate sill sealer or other material that expands and contrast is installed | Mandatory | Refrigerant Management | Minimize Ozone Depletion and Global Warming Contributions |  | 1
and caulk or equivalent is installed to seal the bottom plate of exterior walls
|  |  |  | Renovation note: Seal existing perimeter seal plates | 1 additional point
|  |  | 701.4.6.3.4 | Skylights shafts and knee walls is insulated to the same level as the exterior walls | Mandatory
|  |  |  | Renovation note: Seal existing skylight shafts and knee walls | 1 additional point
|  |  | 701.4.6.3.5 | Exterior architectural features, Code required building envelope insulation and air sealing are not disrupted | Mandatory
|  | Ceiling Attic | 701.4.6.4.1 | Attic access, knee wall door, or drop down stair is covered with insulation | Mandatory
|  |  |  | Renovation note: Insulate existing attic access, knee wall door, or drop down stair | 1 additional point
|  |  | 701.4.6.4.2 | Recessed light fixture is airtight, IC rated, and sealed with drywall with gasket, caulk, or foam | Mandatory
|  |  |  | Renovation note: Replace existing recessed lights with new ones that meet 701.4.6.4.2 specs | 1 additional point
|  |  | 701.4.6.4.3 | Code required eave ventilation is installed to prevent air movement into or under insulation | Mandatory
|  |  |  | Renovation note: Provide blocking or baffle to eaves to ensure ventilation over attic insulation | 2 additional point
|  | Performance Path | 702.1 | Points from section 702 shall not be combined with points from section 703 | Mandatory
|  |  | 702.2 | Energy reduced. Percentage over base case using approved software 15%, 35%, 50%, 60% | 30, 70, 100, 120 respectively
|  | Prescriptive Path | 703.1 | Total building thermal envelope is less than required by Section 402.1.4 of IECC by the % specified in Table 703.1.1.
|  |  | 703.1.2 | Installation is installed in accordance with the following:
(a) Grades apply to cavity fill insulation, continuous rigid insulation, and any other field-installed insulation products.
Grading applies to ceilings, walls, rim joists, conditioned basements and crawlspaces, except as specifically noted.
Inspection is conducted before insulation is covered.
(b) Insulation is installed according to manufacturer’s instructions and/or industry standards.
(c) Wall insulation is enclosed on all six sides, and is in substantial contact with
the sheathing material on at least one side (interior or exterior) of the cavity.
|  |  | 703.12.1 | "Grade 1"
(a) Insulation uniformly fills each cavity side-to-side and top-to-bottom, without substantial gaps or voids around
obstructions (such as blocking or bridging).
(b) Compression or incomplete fill amounts to no more than 2%, presuming the compression or fill is at least 70%
of the intended fill thickness; occasional small gaps are acceptable.
(c) Exterior rigid insulation is in firm contact with the structural sheathing materials, and tightly fitted at joints.
(d) Cavity insulation is split, installed, and/or fitted tightly around wiring and other services.
(e) Exterior sheathing is not visible from the interior through gaps in the cavity insulation.
(f) Faced batt insulation is permitted to have side-stapled tabs, provided the tabs are stapled neatly with no buckling,
and provided the batt is only compressed at the edges of each cavity, to the depth of the tab itself.
(g) Sprayed or blown-in products density is sufficient that the fill material
springs back when compressed slightly with a hand or finger.
|  |  | 703.1.2.2 | "Grade 2"
(a) Installation with moderate to frequent installation defects: gaps around wiring, electrical outlets, plumbing
and other intrusions; rounded edges or “shoulders”.
(b) No more than 2% of surface area of insulation missing. Compression or incomplete fill amounts to no more than
10%, presuming the compression or fill is at least 70% of the intended fill thickness.
(c) Conditioned Basement or Crawlspace Insulation is installed in complete contact with the subfloor surfaces.
Floor insulation over vented or ambient conditions is enclosed on six sides
(d) Floor insulation over unconditioned basements is not required to be enclosed on six sides.
(e) Ceiling insulation need not be enclosed. Insulation is installed in complete contact with the drywall or plywood
surfaces it is intended to insulate.
(f) Eave baffles or equivalent construction is required to prevent wind washing.
Addition Note: This Section applies to the new construction portion of additions.
Renovation Note: Evaluate the existing whole building thermal envelope UA. Choose one of the following based
on the evaluation.
(A) If the overall thermal performance meets or exceeds the requirements of section 402.1.4 of the IECC, this item
applies to the renovation.
(B) If the overall thermal performance is below the requirements of section 402.1.4 of the IECC, improve the overall
thermal performance of the whole building thermal envelope UA by:
|  |  |  | (1) 25%; | 1 additional point
|  |  |  | (2) 50%; | 2 additional point
|  |  |  | (3) 75%; | 3 additional point
|  |  |  | (4) 100%; | 4 additional point
|  |  |  | (5) >100% or meets requirements of Section 402.1.4 of the IECC. | 5 additional point
|  |  | 703.1.2 | Insulation is graded by a 3rd party in accordance with the Resnet. See table 703.1.2 for grade and points
|  |  | 703.1.3 | More than 75% of the above-grade exterior walls of the house are mass walls (see table 703.1.3 for points)
|  | Insulation and Air Sealing | 703.2.1 | Insulation and air sealing is installed in accordance with all of the following, as applicable: | 8 Points w/ 3rd party verification
3 Points w no/ 3rd party verification
|  |  | 703.2.1.1 | General
Air Barrier and Thermal Barrier
• Thermal insulation is installed in substantial contact with interior and exterior air barrier to provide continuous
alignment of the insulation with the air barrier.
o An air barrier material, such as a house wrap, separated from the insulation by sheathing, such as continuous
plywood or OSB, is considered to be in substantial contact with the insulation.
o ICFs and SIPS are deemed to provide their own air barrier, except at interfaces with other materials or assemblies
, or penetrations.
o To qualify as its own air barrier, spray foam: 1) continuously attached to the top, bottom and both sides of the cavity
2) continuous in the cavity without any unrepaired breaks; and 3) air impermeable.
o Any spray or hard foam insulation with an air permeance no more than 0.02 L/s-m2 at 75 Pa qualifies as an air barrier.
• Voids or areas of incomplete fill (less than 30% of full thickness) is not more than 2% of the insulated area.
• Insulation is in substantial contact with sheathing materials on at least one side.
• Any exterior rigid insulation is tightly fitted or interlocking at the joints.
Plumbing and Wiring
• At a minimum, insulation is placed between the outside (ceiling, wall, or floor) and the pipes.
• Batts: Insulation is split or cut to fit around wiring and plumbing.
• Sprayed: Wiring is fastened in place to prevent displacement. Insulation is sprayed to encapsulate pipes where
the pipe temperature is less than180 ° F.
Narrow Cavities
• Narrow cavities are filled.
• Batts are cut to fit.
HVAC register boots
• HVAC register boots that penetrate the building envelope is caulked or sealed to the subfloor or drywall.
Fireplace
• When a masonry fireplace is installed, it is required to have gasketed
doors, outside combustion air, and a chimney top damper.
|  |  | 703.2.1.2 | Floor / Foundation / Crawlspace
Floors (Includes Insulated Floor Above Garage, Cantilevered Floor)
• Air barrier is installed at any exposed edge of insulation
|  |  | 703.2.1.3 | Walls
Shower / Tub at Exterior Wall
• Exterior walls behind the tub/shower are insulated
• Exterior walls behind the tub/shower includes an interior and exterior air barrier.
Electrical Boxes
• Air sealed type boxes are installed or the air barrier extends completely behind the boxes.
• Insulation is placed between the sheathing and the rear of electrical or phone boxes located on exterior walls.
• Electrical boxes are covered prior to spraying insulation.
Common Walls Between Dwelling Units
• Air barrier is installed to seal the gap between a gypsum shaft wall (i.e., common wall) and the structural framing
between units in duplex and townhouse construction
Skylights and Knee Walls
• Skylight shafts and knee walls are air sealed.
• Insulation on attic knee walls and skylight shafts are physically supported by stapling in place, netting or using
other mechanical attachment.
Fireplace Wall
• Air barrier is aligned with insulation. Any gaps are sealed with caulk or foam.
|  |  | 703.2.1.4 | CEILING / ATTIC
Dropped Ceiling / Soffit
• Air barrier is substantially aligned with insulation and any gaps are sealed with caulk, foam, or tape.
Attic Access (except Unvented Attic)
• Attic access, knee wall door, or drop down stair is caulked, gasketed, or otherwise sealed.
Whole-House Fan Penetration
• An insulated cover is gasketed or sealed to the attic opening.
Addition Note: This item applies to the new construction portion of additions.
Renovation Note: Evaluate the air infiltration of the existing whole building envelope. Choose one of the following
based on the evaluation.
|  |  |  | (A) Where the overall air infiltration rate equal to or less than the requirements for new construction, this item | 1 additional point
applies to the renovation.
(B) Where the overall air infiltration rate is greater than the requirements for new construction, reduce the air infiltration
of the whole building envelope by:
|  |  |  | (1) 25%; | 1 additional point
|  |  |  | (2) 50%; | 2 additional point
|  |  |  | (3) 75%; | 3 additional point
|  |  |  | (4) 100%; | 4 additional point
|  |  |  | (5) >100% or meets requirements new construction. | 5 additional point
|  | Fenestration | 703.3.1 | U-factor and SHGC for a minimum of 80% of the total area of the windows, exterior doors, skylights, and tubular | Mandatory
daylighting devices (TDDs) are in accordance with Energy Star or Table 703.3.1.
|  |  | 703.3.2 | U-factor and SHGC for a minimum of 80% of the total area of the windows, exterior doors, skylights, and tubular | Table 703.3.2 (a)
|  |  |  | daylighting devices (TDDs) are in accordance with Table 703.3.2(a) or (b). | 8 in zones 1 -3
4 in zones 4 -8
Table 703.3.2 (b)
10 in zones 1 -3
8in zones 4 -8
|  |  |  | Addition Note: This item applies to the new construction portion of additions. | 2 additional point
|  | HVAC Equipment Efficiency | 703.4.1 | Combination Space Heating and Water Heating System (“Combo” System) is installed using a coil from the water
heater connected to an air handler to provide heat for the dwelling unit.
|  |  | 703.4.2 | Furnace efficiency is in accordance with one of the following: (See table 703.4.2 points are in table)
|  |  | 703.4.3 | Heat pump efficiency is in accordance w/ one of the following. Heat pump refrigerant levels are required to be tested. | Pts in table 703.4.3
|  |  | 703.4.4 | Air Conditioner efficiency is in accordance with one of the following. Air conditioner refrigerant charge is verified | Pts in table 703.4.4
to be in compliance with manufacturer’s instructions.
|  |  | 703.4.5 | Ground source heat pump is installed by a Certified Geothermal Service Contractor in accordance with one of
the following Energy Star levels:
|  |  |  | (1) Open Loop ≥ 16.2 EER, 3.6 COP | 25
|  |  |  | (2) Closed Loop ≥ 14.1 EER , 3.3 COP | 25
|  |  |  | (3) Direct Expansion ≥ 15.0 EER, 3.5 COP | 25
|  |  |  | (4) Any Type ≥ 24 EER, 4.3 COP | 35
(Open, Closed, Direct Expansion)
|  |  | 703.4.6 | ENERGY STAR ceiling fans are installed. | 1 per building
|  |  | 703.4.7 | Whole-house fan with insulated louvers and a sealed enclosure is installed. | 2 per building
|  |  | 703.4.8 | An Energy Management Control System is installed. | 1
|  | Water Heating Design, Equipment, Installation | 703.5.1 | Water heater Energy Factor (EF) is equal to or greater than the following: | Pts in table 703.5.1
|  |  | 703.5.2 | Desuperheater, in conjunction w/ ground source heat pump, installed by a qualified installer or is pre-installed factory | 5
|  |  | 703.5.3 | Drain water heat-recovery system is installed in multi-family unit | 2 per building
|  |  | 703.5.4 | Hot water line are insulated with a minimum of R-4 insulation | 1
|  |  |  | Renovation Note: Where hot water lines in the existing home are accessible, the hot water lines shall be insulated | 1 additional point
to meet the new construction standard. At least 50% of the hot water lines must be insulated to receive points.
|  |  | 703.5.5 | Indirect fire water storage tanks heated from boiler system are installed | 1
|  | Additional Practices | 704.1 | Points from Section 704 can be added to points earned in Section 702 or Section 703.
|  | Lighting and Appliances | 704.2.1 | Hard-wired lighting meets one of the following:
|  |  |  | (1) 50% of the total hard-wired lighting fixtures, or the lights in those fixtures, qualify as ENERGY STAR. | 2
|  |  |  | (2) 50% of the total hard-wired lighting fixtures qualify as ENERGY STAR. | 5
|  |  | 704.2.2 | Where penetrating the thermal envelope, recessed lights are rated for insulation contact (IC) and air tightness. | Mandatory
Addition Note: This item applies to the new construction portion of additions.
|  |  |  | Renovation Note: Renovation Note: Where room for installation within the conditioned envelope is available, this | 1 additional point
item applies. At least 50% of the total recessed ceiling lights must meet the standard to receive points.
|  |  |  | Required for Renovations: All recessed lights not installed within the conditioned space shall be insulation contact | Mandatory
(IC) and airtight rated when they penetrate the thermal envelope. At least 50% of the total recessed ceiling
lights must meet the standard to receive points.
|  |  | 704.2.3 | Motion sensors, daylight sensors, and/or timers are installed on more than 50% of the outdoor lighting wattage. | 1
|  |  | 704.2.4 | Tubular, or sealed, insulated, low-E glass skylights are installed in rooms without windows. | 2 per building
|  |  | 704.2.5 | ENERGY STAR or equivalent appliance's) are installed:
|  |  |  | (1) Refrigerator | 2
|  |  |  | (2) Dishwasher | 1
|  |  |  | (3) Washing machine | 3
Addition and Renovation Note: When in accordance with the following:
|  |  |  | (1) Replace existing refrigerator | 2 additional point
|  |  |  | (2) Replace existing dishwasher | 1 additional point
|  |  |  | (3) Replace existing washing machine | 1 additional point
|  |  | 704.2.6 | Occupancy sensors are installed for a minimum of 80 percent of hardwired lighting outlets. | 1
|  | Renewable Energy/Solar Heating and Cooling | 704.3.1 | Solar space heating and cooling.
|  |  | 704.3.1.1 | Building orientation, sizing of glazing, and design of overhangs are in accordance with all of the following: | 3
(1) Long side (or one side if of equal length) of the building faces within 20º of true south;
(2) Vertical glazing area is between 5% & 7% of gross Conditioned Floor Area on the south face (see note 8, below)
(3) Vertical glazing area is < 2% of gross Conditioned Floor Area on the west face, & glazing is E-Star compliant
(4) Vertical glazing area is < 4% of gross Conditioned Floor Area on the east face & glazing is E-Star compliant.
(5) Vertical glazing area is < 8% of gross Conditioned Floor Area on the north face, & glazing is E-Star compliant.
(6) Where installed, skylights meet the following characteristics:
(a) Shades and insulated wells are used and all glazing meets Energy Star specifications
(b) Horizontal skylights are less than 0.5 % of Finished Ceiling Area
(c) Sloped skylights on slopes facing within 45º of true South, East or West are < 1.5% of Finished Ceiling area
(7) Overhangs or adjustable canopies or awnings or trellises provide shading on south facing glass for the appropriate
climate zone are in accordance with Table 704.3.1.1:
(8) The south face windows have a SHGC of 0.45 or higher (Exception to Section 703.3.1)
(9) Return air or transfer grilles/ducts are in accordance with Section 703.4.3.
|  |  |  | Addition Note: Points are available on the basis of a ratio of new building area/total building area | 0
|  |  |  | Renovation Note: Applies to existing construction. | 1 additional point
|  |  | 704.3.1.2 | Automated solar protection provides shading for windows. | 1
|  |  | 704.3.1.3 | Passive cooling design features are in accordance with two or more of the following: | 3
(1) Exterior shading is provided on east and west windows using one or a combination of the following strategies:
(a) Vine covered trellises (vegetation is separated a minimum of 1’-0” from face of building)
(b) Moveable awnings or louvers
(c) Covered porches
(d) Attached or detached conditioned/unconditioned enclosed space that provides full shade of east and west
windows (e.g., detached garage, shed or building)
(2) Overhangs in accordance with Section 704.3.1.1(7) are designed to provide shading on south-facing glazing.*
(3) Windows and/or venting skylights are located to facilitate cross ventilation.
(4) Solar reflective roof or radiant barrier is installed in Climate Zones 1, 2 or 3. Roof material meet a 3 year aged
criteria of 0.50.
(5) Internal exposed thermal mass is a minimum of three inches in thickness. Thermal mass consists of concrete
brick, tile that are fully adhered to a masonry base or other masonry material and is in accordance with one or a
combination of the following:
(a) One square foot of exposed thermal mass in floor per three square feet of gross finished floor area
(b) Three square feet of exposed thermal mass in interior walls or elements per square foot of gross finished floor area.
(6) Roofing material is installed with a minimum ¾” continuous air space offset from the roof deck from eave to ridge.
|  |  |  | Renovation Note: Only for existing construction. Only 1 feature is required instead of 2 required for new construction | 1 additional point
|  |  | 704.3.2 | Solar water heating
|  |  | 704.3.2.1 | SRCC (Solar Rating & Certification Corporation) rated solar domestic water heating system is installed. Solar
Fraction (as defined by SRCC):
|  |  |  | (1) 0.3 to 0.4 | 8
|  |  |  | (2) 0.41 to 0.5 | 11
|  |  |  | (3) 0.51 to 0.6 | 14
|  |  |  | (4) 0.61 to 0.7 | 17
|  |  |  | Addition and Renovation Note: | 1 additional point
|  |  | 704.3.3 | Additional renewable energy options
|  |  | 704.3.3.1 | Photovoltaic panels are installed on the property. Points awarded per kWh installed. | 10 per kW
|  |  | 704.3.3.2 | Other onsite renewable energy source such as wind energy or onsite hydro power. Points awarded per kWh installed. | 5 per kW
|  | Ducts | 704.4.1 | Space heating and cooling is provided by a system that does not include air ducts. | 15
|  |  | 704.4.2 | Ductwork is in accordance with all of the following: | 12
(1) Building cavities are not used as return ductwork.
(2) Heating and cooling ducts and mechanical equipment are installed within the conditioned building envelope.
(3) Ductwork is not installed in exterior walls or exterior to the thermal envelope.
|  |  |  | Renovation Note: Applies to renovations that involve the demolition/reconfiguration/addition of interior walls or a | 2 additional point
modification in the duct system of the home or an intentional effort to solve the problems indicated.
|  |  | 704.4.3 | Return ducts or transfer grilles are installed in every room with a door except baths, kitchens, closets, pantries | 5
and laundry rooms.
|  |  |  | Renovation Note: Applies to renovations that involve the demolition/reconfiguration/addition of interior walls or a | 2 additional point
change in the heating, cooling and ventilation system of the home or a test of the home for balanced
pressure from room-to-room.
|  | HVAC Design and Installation | 704.5.1 | ACCA 36-S (Manual S) or equivalent is used to select heating and/or cooling equipment. | 1
|  |  | 704.5.2 | HVAC contractor and service technician are certified by a nationally or regionally recognized program | 1
|  |  | 704.5.3 | Performance of the heating/cooling system is verified by the HVAC contractor in accordance with all of the following: | 2
(1) Start-up procedure is performed according to manufacturer’s instructions.
(2) Refrigerant charge is verified by super-heat and/or sub-cooling method.
(3) Burner is set to fire at nameplate input.
(4) Air handler setting/fan speed is set per manufacturer’s instructions.
(5) Total air flow is within 10% of design flow.
(6) Total external system static does not exceed equipment capability at rated airflow.
|  |  | 704.5.4 | HVAC equipment operates using an alternate refrigerant containing no HCFCs. Pts awarded until January 20, 2010. | 1
|  |  | 704.5.5 | Manufacturer label on sealed air handler (excluding furnaces) states leakage is ≤2% of design air flow at a pressure | 4
of 1-inch w.g. Where installed, air handler tested with inlets, outlets & condensate drain ports sealed, & filter box
|  | Installation and Performance Verification | 704.6.1 | Third party onsite inspection, including compliance with Section 704.6.1.1 and 704.6.1.2 | 5
|  |  | 704.6.2 | Third party testing is conducted to verify performance.
|  |  | 704.6.2.1 | Building envelope leakage rate is demonstrated by blower door test.
In addition to the test, the following are practices are required:
1. Mechanical ventilation is provided in accordance with 902.5.
2. Fossil fuel furnace and water heater is sealed combustion or power vented in
accordance with 801.1.
3. Fireplaces are direct vent or sealed in accordance with 901.3.
The maximum leakage rate is in accordance with:
|  |  |  | (a) 5 ACH50 | 3
|  |  |  | (b) 4 ACH50 | 6
|  |  |  | (c) 3 ACH50 | 9
|  |  |  | (d) 2 ACH50 | 12
|  |  |  | (e) 1 ACH50 | 15
|  |  | 704.6.2.2 | The entire central HVAC duct system, including air handlers and registerboots, is tested for leakage at a pressure differential of 0.1 inches w.g. (25 Pa). The maximum leakage as a percent of the system design flow rate is in accordance with the following:
|  |  |  | (a) For ductwork entirely outside the buildings thermal envelope: 6%. | 15
|  |  |  | (b) For ductwork entirely inside the building thermal envelope: 6% | 5
|  |  |  | (c) For ductwork both inside and outside the building thermal envelope: 6% | 15
|  |  | 704.6.2.3 | Balanced HVAC air flows are demonstrated by flow hood test results in accordance with all of the following: | 8
(a) Measured flow at each supply and return register is within 25% of design flow.
(b) Total air flow is within 10% of design flow
Renovation Note: Evaluate the energy performance features of the existing whole building envelope. Choose one
of the following based on the evaluation.
|  |  |  | (A) If the overall energy performance features of the existing building are equal to or better than the requirements | 1 additional point
for new construction, this item applies to the renovation.
|  |  |  | (B) If the overall energy performance features of the existing building are less than the requirements for new | 3 additional point
construction, third party testing is conducted to verify performance claimed in Sections 701.4.3, 703.1, and 703.2.1.
|  | Innovative Practices | 705.1 | Reserved to be determined
|  | 801.3 |  | ENERGY STAR® water-conserving appliances are installed
|  |  |  | (1) Dishwasher | 2
(Mandatory for
Gold and
Emerald Levels)
|  |  |  | (2) Washing machine | 4
(Mandatory for
Gold Level)
|  |  |  | (3) Washing machine with a water factor of 6.0 or less | 8
(Mandatory for
Emerald Level)
Addition and Renovation Note: When in accordance with the following:
|  |  |  | (1) Replace existing dishwasher | 2 additional point
|  |  |  | (2) Replace existing washing machine | 1 additional point
|  |  |  | (3) Replace existing washing machine with a water factor of 6.0 or less | 1 additional point

## Water
FGBC ( 15 min / 40 max) |  | NAHB (Bronze = 20, Silver = 25, Gold = 30, Emerald = 40) |  |  |  | LEED ( 3 min / 15 max)
Criteria | Possible Points | Sub-Categories | Code | Criteria | Possible Points | Sub-Categories | Criteria | or | Possible Points
Water saving clothes washer | 2 - 3 | Indoor and Outdoor Water Use | 801.1 | Indoor water usage is reduced by one of the following: |  | Water Reuse | Rainwater Harvesting System |  | 4
Low-flow shower heads | 1 |  |  | (1) All hot water pipe runs to fixtures in the kitchen and bathrooms are 40- | 2 |  | Grey Water Re-Use System |  | 1
All showers equipped with only 1 showerhead per shower | 1 |  |  | feet or less from the water heater and the minimum hot water piping sizing |  | Irrigation System | Select High Efficiency Measures from List |  | 3
No garbage disposal | 2 |  |  | allowed by code for the application is used, or |  |  | Third Party Verification |  | 1
Duel flush or low flow toilets | 2 |  |  | (2) All hot water pipe runs to fixtures in the kitchen and bathrooms are 30- | 3 | OR | Install Landscape Designed by Licensed or Certified Professional | WE 2.2 | 4
Toilet with UNAR Map Rating | 1 |  |  | feet or less from the water heater and the minimum hot water piping sizing |  | Indoor Water Use | High Efficiency Fixtures (Toilets, Showers, and Faucets) |  | 3
System Installed | 3 |  |  | allowed by code for the application is used, or |  | OR | Very High Efficiency Fixtures (Toilets, Showers, and Faucets) | WE 3.1 | 6
Vanity water collection for toilet flushing | 2 |  |  | (3) One of the structured piping system designs to is implemented as follows: |  | Landscaping | No Invasive Plants |  | Prerequisite
Air conditioner condensate re-use | 1 |  |  | (a) Use structured plumbing with demand controlled hot water loops, all | 4 |  | Basic Landscaping Design |  | 2
System installed with dedicated use | 2 |  |  | fixture fittings contain no more than 2 cups (28.9 cubic inches = 0.125 |  |  | Limit Turf |  | 3
System rough in with simple collection | 1 |  |  | gallons) of the recirculating trunk line; or, |  |  | Drought Tolerant Plants |  | 2
Water for irrigation | 2 |  |  | (b) Implement an engineered parallel piping system (i.e. manifold system) | 4
Meter on reclaimed irrigation system | 2 |  |  | in which the hot water line distance from water heater to the parallel piping
Volume based pricing arrangement | 2 |  |  | system is less than 5 feet and the parallel piping to the fixture fittings
For toilet flushing | 2 |  |  | contains no more than 4 cups (58 cubic inches = 0.25 gallons); or
Drought tolerant turf, no turf in densely shaded areas | 2 |  |  | (c) Use a central core plumbing system with all fixture fittings (faucets & | 5
50%, 80%,100%, of plants/trees from Waterwise: Florida Landscape or local drought tolerant list | 1 - 3 |  |  | showerheads) each containing no more than 3 cups (43.3 cubic inches =
All plants/trees selected to be compatible with local environment / microclimate | 2 |  |  | 0.2 gallons) pipe volume from the water heater.
Turf less then 50% of landscape | 3 |  | 801.2 | Over 40-feet of pipe run from water heater to fixture locations is aided by one of the following | 1
Evenly shaped turf areas, no turf on berms | 2 |  |  | (1) Tankless water heater is installed at point of use and is served only by cold water or a solar-assisted systems.
Plants with similar maintenance requirements grouped together | 2 |  |  | (2) On demand hot water recirculation system is installed.
Mulch applied 3 - 4 inches deep around plants | 2 |  | 801.4 | Total showerhead flow rate(1), (2) in each shower compartment at any point in time is as follows. In addition: | 1 Point for each showerhead, Max 3 Points
Non-Cypress mulch used | 2 |  |  | (a) The total flow rate is tested at 80 psi per ASME A112.18.1/CSA B125.1; and (b) Showers are equipped with
Soil tested and amended where necessary | 2 |  |  | an automatic compensating valve that complies with ASSE 1016 or ASME A112.18.1/CSA B125.1
No permanent installed irrigation system | 10 |  |  | and specifically designed to provide thermal shock and scald protection at the flow rate of the showerhead used.
Innovative irrigation technology | 2 |  |  | (1) 2.0 to less than 2.5 gpm (errata) | 1 Additional Point for 100% compliance
Meet or exceed Water Star standards: | 5
Irrigated land according to FGBC standard | 1 - 5
|  |  |  | (2) 1.6 to less than 2.0 gpm (errata) | 2 Additional Points for 100% compliance
|  |  |  | Renovation Note: This item applies to renovations that include a bathroom(s) with bath/shower. | 1 additional point
|  |  | 801.5 | Water-efficient lavatory faucets with flow rates of 1.5 gpm or less are installed and rated as maximum flow rate when | 1 pt per bath max 3
tested at 60 psi per ASME A112.18.1/CSA B125.1.
|  |  |  | Addition Note: This item applies to additions that include a bathroom. | 1 additional point
|  |  |  | Renovation Note: This item applies to renovations in bathrooms. Additional points are available for replacing faucets | 2 additional point
in non-renovated bathrooms with faucets that meet the new construction standard.
|  |  | 801.6 | Water closets and urinals are in accordance with the following:
|  |  |  | (a) Water closet with an effective flush volume of 1.28 gallons or less when tested per ASME A112.19.2 and | 3 pts per fixture max 3
ASME A112.19.14, and complying with EPA specification WaterSense Tank-Type High-Efficiency Toilet is installed,
|  |  |  | (b) Urinal with a flush volume of 0.5 gallons or less when tested per ASME A112.19.2 is installed. | 4
|  |  | 801.7 | A low-volume, non-spray irrigation system is installed:
|  |  |  | (1) Stream-rotator spray heads | 2
|  |  |  | (2) Drip irrigation | 4
|  |  |  | (3) Bubblers | 4
|  |  |  | (4) Drip emitters | 4
|  |  |  | (5) Soaker hose | 4
|  |  |  | (6) Subsurface irrigation | 6
|  |  |  | Addition Note: This item applies to additions that increase the building footprint or affect the irrigation system. | 1 additional point
|  |  |  | Renovation Note: This item applies to renovations of the landscape, hardscape or outdoor living areas with existing | 2 additional point
irrigation systems or to renovations that focus on the replacement of the irrigation system.
|  |  | 801.8 | Irrigation system is designed and installed by an EPA WaterSense certified irrigation professional. | 3
|  |  |  | Addition Note: This item applies to additions that increase the building footprint or affect the irrigation system. | Mandatory
|  |  |  | Renovation Note: This item applies to renovations of the landscape, hardscape or outdoor living areas with existing | Mandatory
irrigation systems or to renovations that focus on the installation or replacement of the irrigation system
|  |  | 801.9 | Irrigation system is zoned separately for turf and bedding areas. | 2
|  |  |  | Addition Note: This item applies to additions that increase the building footprint or affect the irrigation system. | 1 additional point
|  |  |  | Renovation Note: This item applies to renovations of the landscape, hardscape or outdoor living areas with existing | 2 additional point
irrigation systems or to renovations that focus on the installation or replacement of the irrigation system.
|  |  | 801.1 | One of the following irrigation controls is implemented:
|  |  |  | (1) Weather forecast based irrigation controls are used | 2
|  |  |  | (2) Rain moisture sensing irrigation controls are used | 3
|  |  |  | (3) Soil moisture sensing irrigation controls are used | 4
|  |  |  | (4) No irrigation is installed and practice 503.6 is implemented. | 5
|  |  | 801.11 | Rainwater collection and distribution.
|  |  |  | (1) Rainwater is collected and used as permitted by local building code. | 3
|  |  |  | (2) Rainwater is distributed using a renewable energy source or gravity. | 2
|  |  | 801.12 | Self-closing valve, motion sensor, metering, or pedal-activated faucet installed to enable intermittent on/off operation. | 3 pts per each max 3
|  | Innovative Practices | 802.1 | Gray water is separated and reused as permitted by local building code. | 3
|  |  |  | Addition and Renovation Note: Where installed: | 5 additional point
|  |  | 802.2 | Composting or waterless toilet is installed as permitted by local building code. | 4 pts per fixture max 8
|  |  | 802.3 | One of the following automatically shut off water supply devices is installed. | 2
(1) Excess Water Flow Shutoff
(2) Leak Detection System
|  | Lot design | 503.1 | A natural resource inventory is completed under direct supervisor of qualified professional | 5
|  |  |  | A plan is implemented to conserve the elements identified during inventory | 6
|  |  |  | Items listed for protection in plan are protected under supervision of qualified professional | 4
|  |  |  | Basic training in tree or other natural resource protection is provided for onsite supervisor | 4
|  |  |  | All tree pruning on site is conducted by Certified Arborist | 2
|  |  |  | On going maintenance of vegetation during construction is in accordance with TCIA A300 | 3
|  |  |  | Addition and renovation note | 1 additional point
|  |  | 503.2 | Orientation of house if optimal for use of solar resources | --
|  |  |  | Addition and renovation note | 1-2 additional point
|  |  | 503.3 | Development on steep slopes is minimized | 5
|  |  |  | Hydrological/soil stability study for steep slopes completed and used | 5
|  |  |  | Road, parking, or driveway is aligned with natural topography to minimize its grade | 5
|  |  |  | The design and implementation of terraces, retaining walls, landscaping, restabilization techniques | 6
|  |  |  | Underground parking uses the natural slop for parking entrances | 4
|  |  |  | Addition and renovation note | 2 additional point
|  |  | 503.4 | Construction activates are scheduled too minimize length of time that soils are exposed | 5
|  |  |  | Utilities installed using alternatives means are that ecologically safer | 5
|  |  |  | Limits of clearing and grading are demarcated | 5
|  |  | 503.5 | Natural water and drainage features are preserved and used | 6
|  |  |  | Storm water management plan is developed and implemented to minimize concentrated flows | 6
|  |  |  | Addition and renovation note | 1 additional point
|  |  | 503.6 | A plan is formulated to restore or enhance natural vegetation that is cleared during construction | 5
|  |  |  | Turf grass species and other vegetation that are native or regionally appropriate are selected | 4
|  |  |  | Turf areas are limited | 4
|  |  |  | Plans with similar watering needs are grouped | 5
|  |  |  | Vegetative wind breaks or channels are designed as appropriate to local conditions | 4
|  |  |  | Addition and renovation note | 2 additional point
|  |  | 503.7 | Wildlife habitat is maintained | 4

## Lot Choice
FGBC ( 0 min / 15 max) |  | NAHB (Bronze = 37, Silver = 59, Gold = 85, Emerald = 114) |  |  |  | LEED ( 0 min / 10 max)
Criteria | Possible Points | Sub-Categories | Code | Criteria | Possible Points | Sub-Categories | Criteria | or | Possible Points
House built within designated FGBC green land development | 1 - 6 | Lot selection | 501.1 | Environmentally sensitive areas are avoided | 6 | LEED-ND Neighborhood |  | LL2 - 6 | 10
Home within a certified green local government | 4 |  |  | An infill lot is used | 4 | Site Selection | Avoid Environmentally Sensitive Sites and Farmland | LL1 | 2
Build on an infill site | 2 |  |  | A greyfield lot is selected | 5 | Preferred Locations | Select an Edge Development Site | LL1 | 1
Site within 1/2 mile of existing infrastructure | 2 |  |  | An EPA-recognized Brownfield lot is selected | 5 | OR | Select an Infill Site | LL1 | 2
Site within 1/4 mile of mass transit | 2 |  |  | An adaptive reuse lot is selected | 5 |  | Select a Previously Developed Site | LL1 | 1
Site within 1/2 mile of public open/green space | 2 |  | 501.2 | Built within range of mass transit, walkways, and essential services | 5 | Infrastructure | Site within 1/2 Mile of Existing Water and Sewer | LL1 | 1
Site within 1/4 mile of basic community resources | 2 |  |  |  |  | Community Resources & Public Transit | Basic Community Resources / Public Transportation | LL1 | 1
Site located in TND or small lot cluster development | 2 |  |  |  |  | OR | Extensive Community Resources / Public Transportation | LL1 | 2
Brownfield site | 2 |  |  |  |  | OR | Outstanding Community Resources / Public Transportation | LL1 | 3
[6 empty] | Access to Open Space | Publicly Accessible Green Spaces | LL1 | 1

## Site
FGBC ( 5 min / 30 max) |  | NAHB (Bronze = 37, Silver = 59, Gold = 85, Emerald = 114) |  |  |  | LEED ( 5 min / 21 max)
Criteria | Possible Points | Sub-Categories | Code | Criteria | Possible Points | Sub-Categories | Criteria | or | Possible Points
No invasive exotic species | 2 | Project team, Mission statement and goals | 502.1 | Knowledgeable team members are given roles, goals are made and mission statement is created | 4 | Site Stewardship | Erosion Controls (During Construction) |  | Prerequisite
Maximize tree survivability | 2 |  |  | Preserving and/or expanding a wildlife habitat | 1-2 additional point |  | Minimize Disturbed Area of Site |  | 1
Minimize soil compaction | 2 |  | 503.8 | Mixed use development is incorporated | 6 | Shading of Hardscapes | Locate and Plant Trees to Shade Hardscapes |  | 1
25% of site protected from mechanical soil compaction via barrier | 1 |  | 503.9 | Projects average a min density or exceeds 7 dwelling units per acre | 4 | Surface Water Management | Design Permeable Site |  | 4
Replant or donate removed vegetation | 2 | Lot Construction | 504.1 | Onsite supervision and coordination is provided during clearing, grading, paving, for green practices | 4 |  | Permanent Erosion Controls / Professional Design of Erosion Control |  | 2
Preserve or create wildlife habitat / shelter | 1 - 9 |  | 504.2 | Fencing or equivalent to protect trees and other vegetation is installed | 3 | Compact Development | Average Housing Density ≥ 7 Units / Acre | LL1 | 2
Use offsite salvaged / remanufactured material | 1 |  |  | Trenching, significant changes in grade, and compactions of soil in root zones is avoided | 4 | OR | Average Housing Density ≥ 10 Units / Acre | LL1 | 3
Reuse cleared materials for mulch / landscape | 1 |  |  | Damage to designated existing trees and vegetation is mitigated during construction | 4 | OR | Average Housing Density ≥ 20 Units / Acre | LL1 | 4
Mill clear trees | 2 |  | 504.3 | Limits of clearing and grading are demarcated | 5
Develop an erosion control site plan | 2 |  |  | "No disturbance" zones are created using fencing or flags to protect vegetation | 5
Stabilize disturbed soil | 1 |  |  | Sediment and erosion control are installed and maintained in accordance with SWPPP | 5
Stage disturbance | 2 |  |  | Topsoil is stockpiled and stabilized for later use to establish landscaping plantings | 5
Control sediment runoff during construction | 1 |  |  | Soil disturbance from construction equipment is reduced using eco-friendly methods | 3
Save and reuse any removed topsoil | 1 |  |  | Disturbed areas that are completed or not active for more then 21 days are properly stabilized | 3
Onsite designated retention area | 2 |  |  | Soil is improved with organic amendments and mulch | 3
Direct filtered rooftop runoff to planted area(s) | 2 |  |  | Addition and renovation note | 2 additional point
Maintain pervious surface area (If not taking points input 1 for Total Lot Area) | 1 - 4 | Innovative Practices | 505.1 | Driveways or parking is shared | 4
|  |  |  | Addition and renovation note | 2 additional point
|  |  | 505.2 | Shading of hardscaping, and light colored hardscaping | 4
|  |  |  | Impervious surfaces are minimized and permeable materials are used instead | 6
|  |  |  | Onsite tree trimmings or stump grinding of regional appropriate trees used in mulch | 3

## Health
FGBC ( 15 min / 35 max) |  | NAHB (Bronze = 53, Silver = 63, Gold = 78, Emerald = 103) |  |  |  | LEED ( 6 min / 20 max)
Criteria | Possible Points | Sub-Categories | Code | Criteria | Possible Points | Sub-Categories | Criteria | or | Possible Points
Detached garage, carport, or no garage | 3 | Pollutant Source Control | 901.1.1 | Natural draft space heating or water heating equipment is not located in conditioned spaces, including | 1 | ENERGY STAR with IAP | Meets ENERGY STAR w/ Indoor Air Package (IAP) | IEQ2-10 | 11
Attached garage with air barrier between garage and living space (including attic) | 1 |  |  | conditioned crawl spaces. Exception: Natural draft equipment may be installed within the conditioned spaces |  | Combustion Venting | Space Heating & DHW Equip w/ Closed/Power-Exhaust | IEQ 1 | Prerequisite
Attached garage - exhaust fan on motion sensor and timer | 1 |  |  | if located in a mechanical room that has an outdoor air source, and is otherwise sealed and insulated to separate |  |  | Install High Performance Fireplace | IEQ 1 | 2
Direct vent, sealed combustion fireplace w/ electronic ignition, factory built wood burning fireplace or no fireplace | 1 |  |  | it from the conditioned spaces. |  | Moisture Control | Analyze Moisture Loads AND Install Central System (if Needed) | IEQ 1 | 1
No unsealed space or water heating combustion located inside the conditioned area - or electric | 1 - 2 |  |  | Addition Note: Applies to additions that include the use of natural draft space heating or water heating equipment. | Mandatory | Outdoor Air Ventilation | Meets ASHRAE Std 62.2 | IEQ 1 | Prerequisite
Carbon monoxide alarm | 1 |  |  | Renovation Note: This item applies to renovations that include areas where natural draft space heating or water | 1 additional point |  | Dedicated Outdoor Air System (w/ Heat Recovery) | IEQ 1 | 2
Drainage tile on and around top of footing | 1 |  |  | heating equipment is located. Additional points are available for any renovation that meets the new construction |  |  | Third-Party Testing of Outdoor Air Flow Rate into Home |  | 1
Drainage board for below grade walls | 1 |  |  | standard for this item. |  | Local Exhaust | Meets ASHRAE Std 62.2 | IEQ 1 | Prerequisite
Gravel bed beneath slab on grade floors | 1 |  | 901.1.2 | Air handling equipment or return ducts are not located in the garage, unless placed in isolated / air sealed | 1 |  | Timer / Automatic Controls for Bathroom Exhaust Fans | IEQ 1 | 1
Seal slab penetration | 1 |  |  | mechanical rooms with an outside air source. |  |  | Third-Party Testing of Exhaust Air Flow Rate Out of Home |  | 1
Capillary break between foundation and framing | 1 |  |  | Renovation Note: Renovations that modify existing duct systems. | 2 additional point | Supply Air Distribution | Perform Duct Design Calculations | IEQ 1 | Prerequisite
Central dehumidification system | 3 |  | 901.1.3 | The following combustion space heating and water heating equipment is installed within conditioned space. |  |  | Third-Party Testing of Supply Air Flow into Each Room in Home |  | 2
No vapor barrier on inside of assemblies | 1 |  |  | (1) Direct vent furnace | 3 | Supply Air Filtering | ≥ 8 MERV Filters, w/ Adequate System Air Flow | IEQ 1 | Prerequisite
No exposed urea-formaldehyde particleboard | 1 |  |  | (2) (a) Power vent water heater | 5 | OR | ≥ 10 MERV Filters, w/ Adequate System Air Flow |  | 1
Zero VOC paints, stains, and finishes | 1 - 2 |  |  | (b) Direct vent water heater | 5 | OR | ≥ 13 MERV Filters, w/ Adequate System Air Flow |  | 2
Low VOC paints, stains, and finishes | 1 |  | 901.2 | Fireplaces and Fuel Burning Appliances are in accordance with the following: | Mandatory | Contaminant Control | Seal-Off Ducts During Construction | IEQ 1 | 1
Low VOC sealants and adhesives | 1 |  |  | Renovation Note: Renovations that replace existing space heating and water heating combustion equipment. | 2 additional point |  | Permanent Walk-Off Mats OR Shoe Storage OR Central Vacuum |  | 2
Minimize carpet use | 1 |  |  | When a wood-burning masonry fireplace is installed, it is equipped with gasketed doors, outside combustion air, . | 1 |  | Flush Home Continuously for 1 Week with Windows Open |  | 1
Healthy flooring (100%) | 1 |  |  | and a chimney top damper |  | Radon Protection | Install Radon Resistant Construction if Home is in EPA Zone 1 | IEQ 1 | Prerequisite
Healthy insulation | 1 |  |  | Addition Note: This item applies to an addition that includes a fireplace. | Mandatory |  | Install Radon Resistant Construction if Home is not in EPA Zone 1 | IEQ 1 | 1
Protect ducts during construction | 1 |  |  | Renovation Note: This item applies to renovations that include existing fireplaces that do not meet the new | 2 additional point | Garage Pollutant Protection | No Air Handling Equipment OR Return Ducts in Garage | IEQ 1 | Prerequisite
Integrated pest management plan | 3 |  |  | construction standard. Points are available for removing or rendering permanently unusable existing |  |  | Tightly Seal Shared Surfaces between Garage and Home | IEQ 1 | 2
Central vacuum system | 1 - 2 |  |  | fireplaces that do not meet the new construction standard in areas other than the main renovation. |  |  | Exhaust Fan in Garage |  | 1
Grout lines < 1/4" | 1 |  |  | (1) Fireplaces and fuel-burning appliances (with the exception of cooking | Mandatory | OR | Detached Garage or No Garage | IEQ 1 | 3
Useable entry area | 1 |  |  | devices) located in conditioned spaces shall (a) be vented to outdoors, and |  | Non-Toxic Pest Control | Select Insect and Pest Control Alternatives from List |  | 2
Low dust collecting window coverings | 1 |  |  | (b) have adequate combustion and ventilation air provided to minimize the potential for spillage or “back-drafting”
Barrier free entrance | 1 |  |  | Compliance shall be achieved by using (a) ANSI/ASHRAE 62.2-2007, Section 6.4, or (b) equivalent design
Universally designed living area | 1 - 3 |  |  | requirements, or (c) by meeting the requirements of a Worst Case Depressurization Combustion Air Zone (CAZ)
Controlled mechanical ventilation | 4 |  |  | Test according to an established protocol. This practice applies to any of the following installations:
Radon/Soil gas vent system installed | 1 |  |  | (a) Factory-built, wood-burning fireplaces shall meets the certification requirements of UL 127, and meets the | 6
Floor drain sealed | 1 |  |  | emission limits in EPA 40 CFR Part 60
Energy star bath fans with timer or humidistat | 1 |  |  | (b) Natural gas and propane fireplaces are power vented or direct vented, as defined by NFPA 54, 3.3.108 | 6
Kitchen range hood vented to exterior | 1 |  |  | have a permanently fixed glass front or gasketed door, and comply with ANSI Z21.88/CSA 2.33.
Laundry rooms inside conditioned space must have window or other make-up air source | 1 |  |  | (c) Wood stove and fireplace inserts as defined in Section 3.8 of UL 1482, meet the certification requirements of that | 6
Whole house positive filtration | 3 |  |  | standard, and meet the emission requirements of EPA 40 CFR Part 60 and WAC 173-433-100(3).
Air filter > MERV 8 (1 point) Air filter MERV 10 (2 points) | 1 - 2 |  |  | (d) Pellet stoves meet the requirements of ASTM E1509. | 6
HVAC filter easily accessible | 1 |  |  | (e) Masonry heaters, as defined by ASTM E1602, and the IBC, 2112.1 | 6
Install screens on all windows and doors (excluding front door) | 1 |  |  | (2) No fireplace or woodstove is installed in the home | 7
No air handler/return ducts in garage or unsealed garage attic | 3 |  |  | Renovation Note: Remove existing unvented fireplace. | 2 additional point
Written plan for exhaust and intake vents | 1 |  |  | Renovation Note: Points are available for removal or replacement of an unvented fireplace with a fireplace meet 901.2 | 1 additional point
Manual D duct design | 1 |  | 901.3 | Garages are in accordance with the following:
(1) Attached garage
|  |  |  | (a) Tightly-sealed, gasketed door is installed in the common wall between the attached garage and conditioned | 2 pts (mandatory)
spaces.
|  |  |  | (b) A continuous air barrier is provided between walls and ceilings separating the garage space from the conditioned | 2 pts (mandatory)
living spaces.
|  |  |  | (c) Attached garages for one and two-family dwelling units have a 100 cfm | 4
or greater ducted, or 70 cfm or greater unducted wall exhaust fan vented to
the outdoors, designed and installed for continuous operation, or has
controls that activate (motion detectors, pressure switches, etc.) operation
for at least one hour when either human passage door or roll-up auto doors
are operated. For ducted exhaust fans, the fan airflow rating and duct
sizing are in accordance with (Extracted ASHRAE Provision) ****include
ASHRAE 62.2-2007, Section 7.3 and Table 7.3. Copyright release pending. *****
|  |  |  | (2) Garage is detached from the house. | 10
|  |  |  | Addition Note: This item applies when the addition is a garage or shares a continuous air barrier with the garage. | Mandatory
|  |  | 901.4 | 85 percent of countertops, permanent shelving, and other nonstructural products manufactured in accordance
with the following:
|  |  |  | (a) Particleboard and medium density fiberboard (MDF) complying with ANSI A208.1 and A208.2, respectively. | 2 pts per group
|  |  |  | (b) Hardwood plywood complying with HPVA HP-1-2004, and U.S. HUD Title 24, Part 3280. | 2 pts per group
|  |  |  | (c) Particleboard, medium density fiberboard (MDF), or hardwood plywood is certified by a third party as | 3 pts per group
complying with EPP Specification CPA 2-06.
|  |  |  | (d) Composite wood or agrifiber panel products contain no added ureaformaldehyde | 4 pts per group
|  |  |  | (e) Non-emitting products. | 4 pts per group
|  |  |  | Renovation Note: Renovations that replace existing countertops, shelving and other nonstructural products. | 2 additional point
|  |  | 901.5 | Carpets are in accordance with the following:
|  |  |  | (1) Carpeting is not installed in bathrooms. Exception: Dressing areas. | 1 pt (mandatory)
|  |  |  | (2) 85 percent of installed carpet area, carpet cushion (padding), and | 8
carpet adhesives are certified by a third party as compliant with emission
levels in accordance with the Carpet and Rug Institute’s (CRI) Green Label
or Green Label Plus indoor air quality program.
|  |  |  | Renovation Note: Renovations when existing carpet to be replaced is included. Remove existing carpet and | 2 additional point
perform one of the following repair methods:
|  |  |  | (a) Expose, clean and finish non-carpet flooring to be used as the finished floor | 2 additional point
|  |  |  | (b) Install carpet compliant with item 901.5 | 0
|  |  |  | (c) Install new non-carpet flooring product compliant with approved green labeling program(s). | 1 additional point
|  |  | 901.6 | 85 percent of installed resilient flooring is certified by a third party as | 6
compliant with the emission levels in accordance with the Resilient Floor
Covering Institute’s Floor Score Indoor Air Certification Program and/ or
GREENGUARD Environmental Institute’s GREENGUARD Indoor Air
Quality Certification program.
|  |  | 901.7 | Low VOC emitting wall covering is used for 85 percent of wall area. Wall coverings are compliant with the emission | 4
limits of the GreenGuard Environmental Institute’s Air Quality Certification program, or equivalent.
|  |  | 901.8 | Architectural Coatings are in accordance with the following:
|  |  | 901.8.1 | Site-applied products are used that meet one of the following certification programs or standards: | 3 pts (Mandatory)
(1) “Zero VOC” as determined by EPA Method 24 (VOC content below the detection limit for the method) and do not
contain formaldehyde, ethylene glycol, acetone, or crystalline silica; or
(2) The California Air Resources Board (CARB) Suggested Control Measure (SCM) for Architectural Coatings; or
(3) Coatings certified to standard GS-11.
|  |  | 901.8.2 | Site-applied products are used that meet one of the following three certification programs or standards, that : | 5
include emissions testing
(1) The GreenGuard Environmental Institute Certification Standards
(2) California's Collaborative for High Performance Schools (CHPS) Section 01350, Special Environmental
Requirements; or
(3) The Scientific Certifications System's Indoor Air Quality Performance, Environmental Certification Program (SCS).
|  |  |  | Addition and Renovation Note: When home is occupied during construction, this item is required. | 1 additional point
|  |  | 901.9 | Adhesives and Sealants. 90% of site-applied adhesives and sealants are in accordance with GS-36
|  |  | 901.9.1 | Low-VOC Adhesives and Sealants: Site-applied products used for the installation of subfloors and on | 5
the exterior of the project are in accordance all with the following as applicable:
(1) Construction Adhesives: Volatile Organic Compound (VOC) content not to exceed the greater of 7% by weight
or 75 grams/liter.
(2) Reactive Sealants (silicones, polyurethanes, and hybrids, such as MS Polymer and silylated polyurethane
resin or SPUR): VOC content not to exceed the greater of 4% by weight, or 50 grams/liter.
(3) All other caulks and sealants: a VOC content not to exceed the greater of 2% by weight, or 30 grams/liter.
(4) Contact Adhesives: a VOC content not to exceed the greater of 55% by weight, or 480 grams/liter.
|  |  | 901.9.2 | Site-applied adhesives, sealants, and caulks used within the interior of the building meet one of the following: | 5
(a) GREENGUARD certification program; Scientific Certification Service’s Indoor Advantage Gold program;
(b) The California’s Collaborative for High Performance Schools (CHPS) Reference Specification for Energy and
Resource Efficiency, Section 1350, Special Environmental Requirements, which require the testing of
emissions from products.
|  |  | 901.1 | Kitchen and bath vanity cabinets are in accordance with the following:
|  |  |  | (1) Installed kitchen and bath vanity cabinets comply with the Kitchen Cabinet Manufacturers Association | 2
Environmental Stewardship Program 01-06, or
|  |  |  | (2) Installed kitchen and bath vanity cabinets are made of at least 85% no added urea-formaldehyde or | 3
phenol-formaldehyde materials adhesives that comply w/ section 901.9.1 & coatings that comply w/ section 901.8.1,
|  |  |  | (3) Installed kitchen and bath vanity cabinets are made of at least 85% no added urea-formaldehyde or | 4
phenol-formaldehyde material adhesives that comply w/ section 901.9.2 & coatings that comply w/ section 901.8.2,
|  |  |  | (4) Installed kitchen and bath vanity cabinets emit no VOCs | 4
|  |  |  | Renovation Note: Renovations that replace existing kitchen and bath vanity cabinets. | 2 additional point
|  | Pollutant Control | 902.1 | The minimum ventilation rate shall be 50 cfm for bathrooms and 100 cfm for kitchens. | Mandatory
Addition Note: This item applies to additions that include a kitchen or bathroom.
Renovation Note: This item applies to renovations that include a kitchen or bathroom.
Points are available for all of the following conditions
|  |  |  | (a) Replacing existing non-vented kitchen range or bathroom exhaust systems to meet this standard in an area that | 2 additional point
is undergoing renovation.
|  |  |  | (b) Replacing existing non-vented kitchen range or bathroom exhaust systems to meet this standard in an area | 3 additional point
that is not undergoing renovation
|  |  |  | (c) Installation of new kitchen range or bathroom exhaust systems to meet this standard where no exhaust | 1 additional point
system existed before renovation.
|  |  | 902.2 | Bathroom and/or laundry exhaust fan is provided with an automatic timer and/or humidistat. | 5 for first device
2 additional point
Max. 9 Points
|  |  | 902.3 | Kitchen range, bathroom, and laundry exhaust are verified to specification. Ventilation airflow at the point of exhaust | 8
is tested to a minimum of 100 cfm for kitchens and 50 cfm for bathrooms/laundry.
|  |  | 902.4 | Exhaust fans are ENERGY STAR as applicable. | 2 per fan max 6
|  |  | 902.5 | Whole building ventilation meets the requirements of Table 902.5. | Mandatory
Exceptions: One of the system options is implemented:
|  |  |  | (1) Exhaust or supply fan(s). | 3
|  |  |  | (2) Balanced exhaust and supply fans. | 4
|  |  |  | (3) Heat-recovery ventilator. | 7
|  |  |  | (4) Energy-recovery ventilator. | 10
Addition Note: To apply this practice to an addition, choose one of the following methods:
|  |  |  | (a) Decouple the pressure and thermal boundaries of the addition from the existing home. | 0
|  |  |  | (b) If the pressure and thermal boundaries of the addition are not decoupled from the existing home apply this | 1 additional point
standard to the whole house.
Renovation Note: This item applies to the whole house for connected thermal and pressure boundaries.
|  |  | 902.6 | Ventilation airflow is tested to meet the design fan airflow at point of exhaust to the requirements in Table 902.5. | 8
|  |  | 902.7 | MERV filters 8 or greater are installed on central air systems. | 7
|  |  |  | Renovation Note: This item applies to renovations that replace an existing HVAC system. | 1 additional point
|  |  | 902.8 | Passive radon systems complying with IRC Appendix F is installed in accordance with the following:
|  |  |  | (a) Buildings located in Zone 1. | 10 pts (mandatory)
|  |  |  | (b) Buildings located in Zone 2. | 10
|  |  | 902.9 | One of the following HVAC system protection measures is performed: | 3
(1) HVAC supply registers (boots), return grilles, and rough-ins are covered during construction activities to prevent
dust and other pollutants from entering the system.
Addition and Renovation Note: Section 902.9(1) does not apply to additions and renovations.
(2) Prior to owner occupancy, HVAC supply registers (boots), return grilles, and duct terminations are inspected
and vacuumed. In addition, the coils are inspected and cleaned and the filter is replaced if necessary.
Addition Note: This item applies to the new construction portion of the addition.
Renovation Note: This item applies where a focused effort is made to solve this problem.
Addition and Renovation Note: As an alternative to Section 902.9(2), implement one of the following options:
|  |  |  | (a) During construction, create a construction indoor air quality (IAQ) | 1 additional point
schedule that includes, at minimum the following: Type of construction
activity, ability to occupy the home, Indoor Air Quality protections for
occupant(s) of the home, hazardous waste removal, and name/age of
occupants of the home at a specific time.
|  |  |  | (b) Seal off the addition or renovation area from the occupied portion of | 1 additional point
the home. Do not use the same HVAC system for conditioning the air in
renovated and occupied space.
|  |  |  | (c) Do not occupy the home during the entire construction period and treat as new construction. | 1 additional point
|  |  | 902.1 | Central vacuum system is installed and vented to the outside. | 5
|  | Moisture Management: Vapor, Rainwater | 903.1 | Tile backing materials installed under tiled surfaces in wet areas shall be in accordance with ASTM C1178 | Mandatory
|  | , Plumbing HVAC |  | , C1278, or C1325.
|  |  | 903.2 | A capillary break shall be installed at all concrete slabs in accordance with one of the following: | Mandatory
(a) A 4-inch bed of ½ inch diameter or greater clean aggregate, covered with polyethylene or polystyrene sheeting in
direct contact with the concrete slab, lapped at joints as described in 903.3.
(b) a minimum 4 inch uniform layer of sand, overlain with a layer or strips of geotextile drainage matting, covered w/
polyethylene sheeting lapped at joints as described in 903.3.
Exceptions:
1. In areas with free-draining soils, identified as Group 1 in the IRC by a certified hydrologist, soil scientist,
or engineer through a site visit, a gravel bed or geotextile matting is not required.
2. Polyethylene sheeting is not required in Dry climates as defined by IECC, Figure 301.1, unless required
for radon resistance (902.8).
|  |  |  | Addition Note: This item applies to the new construction portion of additions. | Mandatory
Renovation Note: This item applies to renovations that include slab removal/replacement.
|  |  |  | (a) Additional points available for damp proofing below grade walls. | 1 additional point
|  |  |  | (b) Additional points available for installing a footing drainage system. | 2 additional point
|  |  | 903.3 | Slab and crawl space vapor retarder complying with all provisions of Sections 903.3.1 and 903.3.2 as applicable.
|  |  |  | Joints of vapor retarder overlaps a minimum of 6 inches and taped. | Mandatory
|  |  | 903.3.1 | Minimum 6-mil vapor retarder is installed directly under slab.
|  |  | 903.3.2 | Vapor retarder is installed in crawl spaces as follows:
|  |  |  | (1) Floors. Minimum 6-mil vapor retarder installed on the crawl space floor. | 6
(2) Walls. Vapor retarder on walls installed as follows:
|  |  |  | (a) Equal to or less than 1 perm vapor retarder is extended up the wall enough to allow the material to be affixed | 3
with glue and furring strips; or
|  |  |  | (b) Damp-proof walls are provided below finished grade. | 3
|  |  |  | (c) Exterior drain tile is installed in accordance with the IRC/IBC for crawlspaces below grade | 3
Exception: Dry climates as defined by the ICC Figure 301.1 and Table 301.1
|  |  | 903.4 | Crawlspace that is built as a conditioned area is sealed to prevent outside air infiltration and provided with
conditioned air at a rate not less than 0.02 cfm per square foot of horizontal area and one of the following is
implemented:
|  |  |  | (1) A concrete slab over lapped 6 mil polyethylene or polystyrene | 8
|  |  |  | (2) 6-mil polyethylene sheeting lapped, 12 inches and taped at the seams. | 7
|  |  |  | Addition Note: This item applies to the new construction portion of additions. | 1 additional point
|  |  |  | Renovation Note: This item applies to renovations that include a focused effort to convert an existing vented | 2 additional point
crawlspace into an unvented, conditioned crawlspace.
|  |  |  | Addition Note: This item applies to the new construction portion of additions. | Mandatory
|  |  |  | Renovation Note: This item applies to renovations that include exterior walls and plumbing lines or plumbing | Mandatory
lines in unconditioned spaces.
|  |  | 903.5 | Moisture control measures are in accordance with the following:
|  |  | 903.5.1 | Building materials with visible mold not installed. | 2 pts (mandatory)
|  |  | 903.5.2 | Walls not enclosed (e.g. with drywall) if the insulation has a high moisture content: Wet applied insulation products | 2 pts (mandatory)
to follow the manufacturers instructions for drying.
|  |  | 903.5.3 | Moisture content of lumber is measured to ensure it does not exceed 19 percent moisture content prior to the wall | 4
cavity being enclosed.
|  |  | 903.6 | Moisture content of subfloor/substrate or concrete slabs is in accordance with the appropriate industry | 2
standard for the finish flooring to be applied.
|  |  |  | Addition Note: This item applies where new finish flooring is applied. | Mandatory
|  |  |  | Renovation Note: This item applies where new finish flooring is applied. Additional points available for correcting | 2 additional point
excess moisture levels in an existing subfloor/substrate.
|  |  | 903.7 | Plumbing is in accordance with the following:
|  |  | 903.7.1 | Plumbing distribution lines are not installed in exterior wall cavities | 2
|  |  | 903.7.2 | Cold water pipes in unconditioned spaces are insulated with a minimum of R-4 pipe insulation or other coating | 2
that adequately prevents condensation.
|  |  |  | Renovation Notes: (a) Repair or replace plumbing in unconditioned spaces | 1 additional point
|  |  |  | (b) Improve plumbing in unconditioned spaces | 2 additional point
|  |  | 903.7.3 | Plumbing is not installed in unconditioned spaces. | 5
|  |  |  | Renovation Notes: For renovations only: replace entire plumbing system to the connections with water distribution | 2 additional point
and/or waste lines, equipment and fixtures. This item applies if it corrects one or more of the following issues:
|  |  | 903.8 | All HVAC ducts, plenums, and trunks in unconditioned attics, basements, and crawlspaces insulated with | Mandatory
a minimum of R-8. Outdoor air supplies to ventilation systems insulated with a minimum of R-8.
|  |  |  | Addition Note: This item applies to the new construction portion of additions. | Mandatory
Renovation Note: This item applies to renovations as follows:
|  |  |  | (a) In areas that include replacement or disturbance of HVAC ducts, plenums and trunk, apply this item | 2 additional point
|  |  |  | (b) In areas with specific condensation problems, remove any contaminated ductwork, remove or remediate mold | 2 additional point
contaminated elements, and correct existing or add new insulation
|  |  |  | (c) Upgrade insulation to existing HVAC ducts, plenums and trunks | 3 additional point
|  |  | 903.9 | Humidity is controlled in accordance with the following:
|  |  | 903.9.1 | In “Warm-Humid” climates as defined by IECC Figure 301.1, equipment is installed to maintain Relative Humidity | 8 pts (mandatory)
(RH) at or below 60% using one of the following:
(1) Additional dehumidification system(s)
(2) Central HVAC system equipped with additional controls to operate in dehumidification mode.
Exception: Not applicable in Climate Zones 2B, 3B, 3C, 3A above the white and 4-8, shown by IECC Figure 301.1.
|  |  | 903.9.2 | Equipment designated in 903.9.1 is installed in homes in Climate Zones 3A and 4A, as shown by Figure 6(1). | 8
|  | Innovative Practices | 904.1 | A humidity monitoring system is installed with a mobile base unit that | 2
displays a reading of temperature and relative humidity at the base unit and
at least two remote units. One remote unit that is placed permanently
inside the conditioned space in a central location, excluding attachment to
exterior walls, and another remote unit is placed permanently outside of the
conditioned space.
|  |  | 904.2 | For Renovations only: Replace unsealed combustion gas dryer vent with sealed exhaust vent and sealed make up air. | 1 additional point
|  |  | 904.2.1 | For Renovations only: Replace unsealed combustion gas dryer vent with sealed exhaust vent | 2 additional point
|  |  | 904.3 | For Renovations only: Eliminate unvented heater | 2 additional point
|  |  | 904.4 | For Kitchen exhaust units that equal or exceeds 400 cfm, provide make-up air. | 2
|  |  | 503.6 | An integrated pest management plan to minimize chemical use in pesticides and fertilizers | 4

## Materials
FGBC ( 10 min / 35 max) |  | NAHB (Bronze = 31, Silver = 66, Gold = 101, Emerald = 136) |  |  |  | LEED ( 2 min / 14 max)
Criteria | Possible Points | Sub-Categories | Code | Criteria | Possible Points | Sub-Categories | Criteria | or | Possible Points
Recycled content roof material | 1 | Quantity of Construction Materials and Waste | 601.1 | Floor area of dwelling unit, calculated in accordance with ANSI Z765, us reduced. |  | Material Efficient Framing | Overall Waste Factor for Framing Order Shall be No More than 10%. |  | Prerequisite
Engineered wood products for roof and or floor | 1 - 2 |  |  | Less than or equal to 2,500 square feet | 3 |  | Advanced Framing Techniques |  | 3
Certified sustainable lumber | 2 - 3 |  |  | Less than or equal to 2,000 square feet | 6 | OR | Structurally Insulated Panels | MR 1.2 | 2
Engineered / alternative material for outdoor living | 1 |  |  | Less than or equal to 1,500 square feet | 9 | Environmentally Preferable Products | Tropical Woods, if Used, Must be FSC |  | Prerequisite
Concrete with fly ash or blast furnace slag | 1 |  |  | Less than or equal to 1,000 square feet | 12 |  | Select Environmentally Preferable Products from List |  | 8
Recycled content siding or soffit material | 1 |  | 601.2 | Building code compliant structural system or advanced framing that optimizes material usage | 3 - 9 | Waste Management | Document Overall Rate of Diversion |  | Prerequisite
Eco-friendly insulation | 1 |  | 601.3 | Building dimensions and layouts are designed to minimize material cuts and waste |  |  | Reduce Waste Sent to Landfill by 25% to 100% |  | 3
Recycled content drywall | 1 |  |  | When used for floors | 3
Recycled content paint | 1 |  |  | When used for walls | 3
Recycled content air conditioner condenser pad | 1 |  |  | When used for roof elements | 3
Finger jointed or laminated products | 1 |  |  | When used for cladding or siding | 3
Eco-friendly trim | 1 |  |  | When used in penetrations or trim | 1
Steel interior studs | 1 |  | 601.4 | Detailed list of all material used in and during construction are layer out | 4
Eco-friendly flooring material | 1 |  | 601.5 | Pre-cut or pre-assembled components, or panelized or precast assemblies are utilized
Eco-friendly ceiling materials | 1 |  |  | Floor system | 4
Locally produced materials | 1 - 2 |  |  | Wall system | 4
Resource efficient wall system will integral insulation | 3 |  |  | Roof system | 4
Develop waste management plan | 2 |  |  | Above-grade modular construction for the entire building | 13
Implement job site waste management | 2 - 4 |  | 601.6 | 90% of entire wall or floor area uses materials that don't require additional site finishes | 7
Compost bin/built in collection of recyclables | 1 |  |  | 50% of entire wall or floor area uses materials that don't require additional site finishes | 4
Perimeter based on 2 foot dimensions | 1 |  |  | Trim or millwork that complies with this section but is only a portion of wall, or floor, or roof area | 4
Interior floor plan based on 2 foot dimensions | 1 |  | 601.7 | Frost-protected shallow foundation designed and constructed to reduce excavation and min site disturbance
Stack framing | 1 |  | 601.8 | Wall system, incorporate at least 1 material: Adobe, Concrete, Logs, Rammed Earth | 9
2-stud corners with drywall clips | 1 | Enhanced Durability and Reduced Maintenance | 602.1 | Exterior door assemblies covered by one of the following methods: installing porch with roof or awning
T-wall with drywall clips | 1 |  |  | extending the roof overhangs, recessing the exterior door.
3 in 12 <= roof slope <=6 in 12 | 1 |  |  | If main door does one of these methods | 3
Large overhangs (eave and gable) | 1 |  |  | Additional covered door assembly for each door other then main | 1 - 2
Air admittance vents | 1 |  |  | Roof overhangs, based on inches rainfall in Table 602.2 are provided over at least 90% of exterior wall space | 4
Wood frame house uses vented rain screen | 1 |  |  | Addition and renovation note | 1 additional point
Siding and exterior trim primed all sides | 1 | Foundation Drainage | 602.3.1 | When required by the IRC/IBC for habitable and usable spaces below grade, exterior drain tile shall be installed | Mandatory
Window and door flashing | 1 |  | 602.3.2 | Interior and exterior foundation perimeter drains are installed and sloped to discharge to daylight, dry wall, pits | 4
Plants/turf minimum of 2ft. from foundation | 1 |  |  | Addition and renovation note | 2 additional point
Armored/ metal hoses from service to all fixtures | 1 |  | 602.4 | Drip edge is installed at eaves and gable roof edges | 3
Automatic in home water sensor/shut off system installed | 2 |  | 602.5 | Gutter and downspout system is installed to divert water at least 5' away from foundation perimeter | 4
Access panel to non-accessible plumbing fixture | 1 |  |  | Addition and renovation note | 1 additional point
User-friendly (lever) clothes washer water shutoff | 1 |  | 602.6 | Finished grade at all sides of building is sloped to provide a min of 6in of fall within 10ft of foundation wall | Mandatory
Laundry room below living floor or drain installed | 1 |  |  | Addition and renovation note | 2 additional point
|  |  | 602.7 | Continuous, physical, non-chemical foundation termite barrier is installed in geographical areas | 4
|  |  |  | Addition and renovation note | 1 additional point
|  |  | 602.8 | Structural material has a slight potential based on Figure 6(3) | 3
|  |  |  | Structural material has a moderate potential based on Figure 6(3) | 4
|  |  |  | Structural material has a high potential based on Figure 6(3) | 7
|  |  | 602.9 | Where required by the IRC/IBC, a water-resistive barrier and/or drainage plane system is installed | Mandatory
|  |  |  | Addition and renovation note | 2 additional point
|  |  | 602.1 | In areas where there has been a history of ice forming along the eaves causing a backup of water, an ice barrier | Mandatory
is installed at roof eaves and is extended at least 24" inside the exterior wall line
|  |  | 602.11 | Rubberized coating or drainage mat to enhance foundation waterproofing is installed | 4
|  |  |  | Addition and renovation note | 2 additional point
|  |  | 602.12 | Around exterior fenestrations, skylights and doors, Roof valleys, Deck building intersections, Roof-to-wall | 6
intersection and at roof-to-chimney intersections, Drip cap is provided above window and door
|  |  | 602.13 | At least 90% of roof surface is either Energy Star cool certified or Green roof system | 3
|  |  | 602.14 | Built in collection space in each kitchen and pickup in garage for recycling | 3
|  |  |  | Compost facility provided on-site for recycling | 3
|  | Reused or Salvaged Materials | 603.1 | Existing buildings and structures are reused, modified or deconstructed in lieu of demolition | 7
|  |  | 603.2 | Reclaimed and/or salvaged materials and components are used | 3
|  |  | 603.3 | Sorting and reusing scrap building by providing a central onsite storage or provided dedicated bins | 4
|  | Recycled-Content Building Materials | 604.1 | A minimum of 2 recycled content products are used for minor elements of the building such as: trim, plumbing | 1
|  |  |  | A minimum of 2 recycled content products are used for minor elements of the building such as: walls, floors | 4
|  | Recycled Construction Waste | 605.1 | A construction waste management plan is developed, implemented, and posted at the jobsite | 6
|  |  | 605.2 | Materials are ground or otherwise safely applied onsite as soil amendment or fill. | 7
|  |  | 605.3 | Construction materials such as wood, cardboard, metals, drywall, plastic, asphalt, etc are recycled offsite | Max 6
|  |  |  | A minimum of two types of materials are recycled | 3
|  |  |  | Per additional recycled material | 1
|  | Renewable Materials | 606.1 | The following biobased products are used for each for more then 1% of the projects projected material cost | Max 8
|  |  |  | Two types of biobased materials are used each for more then 1% of projects overall material cost | 6
|  |  |  | Per additional biobased material used or more then 1% of projects overall material cost | 1
|  |  | 606.2 | Where a minimum of two certified wood-based products are used for minor elements such as: trim, cabinetry | 3
|  |  |  | Where a minimum of two certified wood-based products are used for minor elements such as: walls, floors | 4
|  | Resource-Efficient Materials | 607.1 | Products used contain fewer materials to meet the same end-use requirements as conventional products | 3 for each Max 9
|  |  | 607.2 | Minimum two recycled content products are used in major elements of building such as: walls, floor, roof, etc. | 4
|  | Indigenous Materials | 608.1 | Locally available, indigenous materials are used | 3 for each Max 9
|  | Life Cycle Analysis | 609.1 | The most environmentally preferable product is selected based upon the use of a Life Cycle Assessment tool | 3 for each Max 15
|  | Innovative Practices | 610 | ( Reserved to be determined)

## Disaster Mitigation
FGBC ( 5 min / 30 max) |  | NAHB (N/A) |  |  |  | LEED ( 0 min / 9 max)
Criteria | Possible Points | Sub-Categories | Code | Criteria | Possible Points | Sub-Categories | Criteria | or | Possible Points
Safe room | 3 |  |  |  |  | Integrated Project Planning | Preliminary Rating |  | Prerequisite
Baffled roof vents or unvented attic | 2 | [5 empty] | Integrated Project Team |  | 1
Window and skylight protection | 2 | [5 empty] | Design Charrette |  | 1
Attached garage door protection | 1 |  |  |  |  | Quality Management for Durability | Durability Planning |  | Prerequisite
Exterior structures properly anchored | 2 | [5 empty] | Wet Room Measures |  | Prerequisite
Secondary water protection installed on roof | 2 | [5 empty] | Quality Management |  | Prerequisite
Adhesive applied to roof sheathing | 2 | [5 empty] | Third-Party Durability Inspection |  | 3
Roof covering above and below flashing | 2 |  |  |  |  | Innovative / Regional Design | Provide Description and Justification for Specific Measure |  | 1
Comply with fortified for safer living standards | 5 | [5 empty] | Provide Description and Justification for Specific Measure |  | 1
Flood (must incorporate all four) | 3 | [5 empty] | Provide Description and Justification for Specific Measure |  | 1
Wildfire (must incorporate all four) | 3 | [5 empty] | Provide Description and Justification for Specific Measure |  | 1
Termites (must comply with prerequisites and either path one or two to receive points) | 10

## General
FGBC ( 0 min / 40 max) |  | NAHB (Bronze = 8, Silver =10, Gold = 11, Emerald = 12) |  |  |  | LEED ( 0 min / 3 max)
Criteria | Possible Points | Sub-Categories | Code | Criteria | Possible Points | Sub-Categories | Criteria | or | Possible Points
Conditioned house size (enter no if not claiming any points) | 0 - 40 | Building Owners’ Manual for One- and Two-Family Dwellings | 1000.1 | A homeowner’s binder is provided that includes the following, as available and applicable: | 1 pt for 2 items | Education for Homeowner and/or Tenants | Basic Occupant's Manual and Walkthrough of LEED Home |  | Prerequisite
Roof trusses designed for addition | 2 |  |  | (1) A local green building program certificate or completion document | . Mandatory |  | Comprehensive Occupant's Manual and Multiple Walkthroughs / Trainings |  | 1
Unfinished rooms | 2 |  |  | (2) List of green building features (can include the national green building | Mandatory |  | Public Awareness of LEED Home |  | 1
Prewired for security and sound | 1 |  |  | checklist). |  | Education for Building Mgrs | Basic Building Manager's Manual and Walkthrough of LEED Home |  | 1
Reduce peak demand or annual load | 0 - 5 |  |  | (3) Product manufacturer’s manuals or product data sheet for installed major | Mandatory
Remodeling structure | 10 |  |  | equipment, fixtures and appliances. If product data sheet is in the binder,
Toilets 1.6 gpf and showers 2.5 gmp or less | 3 |  |  | manufacturer’s manual shall be attached to appliance.
Upgrade existing installed irrigation with rain gauge, timer and code irrigation heads | 2 |  |  | (4) Information on local recycling programs.
Home builder/designer/architect/landscape architect member of FGBC | 1 - 2 |  |  | (5) Information about available local utility programs that purchase a portion of
Homeowner's manual given to homeowner | 2 |  |  | energy from renewable energy providers.
Educational material given to homeowner | 2 |  |  | (6) Explanation of the benefits of using energy efficient lighting systems (e.g.,
Training provided to homeowner | 2 |  |  | compact fluorescent light bulbs, light emitting diode (LED)) in high usage areas.
Plan for edible landscape/food garden | 2 |  |  | (7) A list of practices to conserve water and energy.
Guaranteed energy bills | 2 |  |  | (8) Local public transportation options (if applicable).
Cooling system uses non-hcfc | 2 |  |  | (9) A diagram showing the location of safety valves and controls for major
INNOVATIVE CREDITS | 1 - 5 |  |  | building systems.
(10) Where frost protected shallow foundations are used, notify owner of
precautions, including instructions not to remove or damage insulation when
modifying landscaping, to provide heat to the home as required by the IRC/IBC,
and to keep base materials beneath and around the home free from moisture
due to broken water pipes or other water sources.
(11) A list of local service providers that offer regularly scheduled service and
maintenance contracts to assure proper performance of equipment and the
structure (e.g., HVAC, water heating equipment, sealants, caulks, gutter and
downspout system, shower/tub surrounds, irrigation system.)
(12) A photo record of framing with utilities installed. Photos taken prior to
installing insulation, clearly labeled, and included as part of the homeowner’s
binder.
(13) Maintenance checklist.
(14) List of common hazardous materials often used around the building and
instructions for proper handling and disposal of these materials.
(15) Information about organic pest control, fertilizers, de-icers, and cleaning
products.
(16) Information about native landscape materials and/or those that have lowwater
requirements.
(17) Information about methods of maintaining the building’s relative humidity in
the range of 30-60%.
(18) Instructions for inspecting the building for termite infestation.
(19) Instructions for maintaining gutters and downspouts and importance of
diverting water at least five feet away from foundation.
(20) A narrative detailing the importance of maintenance and operation in
retaining the attributes of a green-built building.
|  |  |  | For Renovations: EPA Publication “Reducing Lead Hazards When Remodeling Your Home” is provided to homeowner. | Mandatory
|  |  |  | For Renovations: EPA Publication “Asbestos in Your Home: A Homeowner’s Guide” is provided to homeowner. | Mandatory
|  | Education of Building Owners on Building Operation And Maintenance for One- and Two-Family Dwellings or Multi-Unit Buildings | 1002.1 | Building owners/occupants are familiarized with the green building goals and strategies implemented, and the impacts of the occupants’ practices on the costs of operating the building. Training is provided to the responsible party(ies) regarding all equipment operation and control systems. Systems shall include, but not be limited to, the following: | 6
|  | Construction, Operation and Maintenance Manuals and Training for | 1003.1 | A Building Construction Manual, including at least 5 of the following, | 1 pt for 2 items
shall be compiled and distributed in accordance with Section 1003.0:
|  |  |  | (1) A narrative detailing the importance of constructing a green building | Mandatory
including a list of Green Building attributes included in the building. (To be
included in all responsible parties’ manuals.)
|  |  |  | (2) A local Green Building Program certificate as well as a copy of the National | Mandatory
Green Building Standard, as adopted by the adopting entity, and the individual
measures achieved by the building.
(3) Record Drawings of the Building
(4) A Record Drawing of the Site including stormwater management plans,
Utility lines, Landscaping with Common Name and Genus/Species of plantings.
(5) A diagram showing the location of safety valves and controls for major
building systems.
|  |  |  | (6) Warranty, operation, and maintenance instructions for all equipment, | Mandatory
fixtures, appliances, and finishes.
(7) A list of the type and wattage of light bulbs installed in light fixtures.
(8) A photo record of framing with utilities installed. Photos taken prior to
installing insulation, clearly labeled.
|  |  | 1003.2 | Operations Manuals shall be created and distributed to the responsible parties in accordance with Section 1003.0. | 1 pt for 2 items
Between all of the Operation Manuals, at least five of the following options shall be included:
|  |  |  | (1) A narrative detailing the importance of operating and living in a green | Mandatory
building. (To be included in all responsible parties’ manuals.)
(2) Information about opportunities to purchase renewable energy from local
utilities or national green power providers and information about utility and tax
incentives for the installation of on-site renewable energy systems.
(3) Information on local and on-site recycling and hazardous waste disposal
programs and, if applicable, building recycling and hazardous waste handling
and disposal procedures.
(4) Local public transportation options.
|  |  |  | (5) A list of practices to conserve water and energy such as turning off lights | Mandatory
when not in use switching the rotation of ceiling fans in changing seasons, and
purchasing Energy Star appliances and electronics.
(6) Explanation of the benefits of using compact fluorescent light bulbs, LEDs or
other high-efficiency lighting.
(7) Information about native landscape materials and/or those that have low
water requirements.
|  |  |  | (8) Information about methods of maintaining the building’s relative humidity in | Mandatory
the range of 30-60%.
(9) Information on the radon mitigation system, where if applicable.
(10) A procedure for educating tenants in rental properties about the proper use,
benefits and maintenance of green building systems including a maintenance staff notification process for improperly functioning equipment.
|  |  | 1003.3 | Maintenance Manuals shall be created and distributed to the responsible parties in accordance with | 1 pt for 2 items
Section 1003.0. Between all of the Maintenance Manuals, at least five of the following option is shall be included:
|  |  |  | (1) A narrative detailing the importance of maintaining a green building. (To be | Mandatory
included in all responsible parties’ manuals.)
(2) A list of local service providers that offer regularly scheduled service and
maintenance contracts to assure proper performance of equipment and the
structure (e.g., HVAC, water heating equipment, sealants, caulks, gutter and
downspout system, shower/tub surrounds, irrigation system.)
(3) User-friendly maintenance checklist that includes
a. Furnace Filters.
b. Thermostat operation and programming.
c. Lighting Controls.
d. Appliances and settings.
e. Water heater settings.
f. Fan controls.
(4) List of common hazardous materials often used around the building and
instructions for proper handling and disposal of these materials.
(5)Information about organic pest control, fertilizers, de-icers, and cleaning products.
(6) Instructions for maintaining gutters and downspouts and importance of
diverting water at least five feet away from foundation.
(7) Instructions for inspecting the building for termite infestation.
(8) A procedure for rental tenant occupancy turnover that preserves the green
features.
(9) An outline of a formal green building training program for maintenance staff.